## BrowseReportPage
REQUEST ID | SITE LOCATION | STORET STATION | FIELD ID | DATE SAMPLED | DATE ANALYZED | GROUP ID | ANALYSIS | COMPONENT | STORET PARAMETER | RESULT | REMARK | MDL | PQL | UNITS | TEST COMMENTS | MATRIX | TEMPERATURE | SPECIFIC CONDUCTANCE | SALINITY | PH | DISSOLVED O2 | SAMPLE DEPTH | BATCH ID | SAMPLE ID | PRESERVATION | REFERENCE METHOD
RQ-2023-05-29-02 | Pellicer Creek | GTMPCNUT | gtmpcnut2.9 | 20-Jun-2023 06:00 | 26-Jun-2023 12:38 | CHEMISTRY | W-TKN | Kjeldahl Nitrogen | 00625 | 0.58 |  | 0.16 | 0.40 | mg N/L |  | W-BRACKISH | 28.2 C | 24880 umhos/cm |  | 7.3 | 4.5 mg/L | 1.0 m | P431705 | 2418660 | ICE And H2SO4 | EPA 351.2 Rev. 2.0
RQ-2023-05-29-02 | Pellicer Creek | GTMPCNUT | gtmpcnut2.9 | 20-Jun-2023 06:00 | 26-Jun-2023 12:17 | CHEMISTRY | W-NH3-F | Ammonia-N | 00608 | 0.017 |  | 0.0020 | 0.0050 | mg N/L |  | W-BRACKISH | 28.2 C | 24880 umhos/cm |  | 7.3 | 4.5 mg/L | 1.0 m | P431802 | 2418640 | FILTER-H2SO4-ICE | EPA 350.1 Rev. 2.0
RQ-2023-05-29-02 | Pellicer Creek | GTMPCNUT | gtmpcnut2.9 | 20-Jun-2023 06:00 | 26-Jun-2023 10:49 | CHEMISTRY | W-NO2NO3-F | NO2NO3-N | 00631 | 0.004 | U | 0.0040 | 0.010 | mg N/L |  | W-BRACKISH | 28.2 C | 24880 umhos/cm |  | 7.3 | 4.5 mg/L | 1.0 m | P431755 | 2418640 | FILTER-H2SO4-ICE | EPA 353.2 Rev. 2.0
RQ-2023-05-29-02 | Pellicer Creek | GTMPCNUT | gtmpcnut2.9 | 20-Jun-2023 06:00 | 23-Jun-2023 15:19 | CHEMISTRY | W-TSS | TSS | 00530 | 25 |  | 3.0 | 10 | mg/L | Batch relative percent difference is unavailable because of low analyte concentration in the QC sample. | W-BRACKISH | 28.2 C | 24880 umhos/cm |  | 7.3 | 4.5 mg/L | 1.0 m | P432048 | 2418670 | ICE | SM 2540 D-2015
RQ-2023-05-29-02 | Pellicer Creek | GTMPCNUT | gtmpcnut2.9 | 20-Jun-2023 06:00 | 23-Jun-2023 11:36 | CHEMISTRY | W-S-A-TP | Total-P | 00665 | 0.077 |  | 0.0040 | 0.010 | mg P/L |  | W-BRACKISH | 28.2 C | 24880 umhos/cm |  | 7.3 | 4.5 mg/L | 1.0 m | P431632 | 2418660 | ICE And H2SO4 | EPA 365.1 Rev. 2.0
RQ-2023-05-29-02 | Pellicer Creek | GTMPCNUT | gtmpcnut2.9 | 20-Jun-2023 06:00 | 23-Jun-2023 02:39 | CHEMISTRY | W-DOC | Organic Carbon | 00681 | 12 |  | 1.0 | 2.0 | mg C/L |  | W-BRACKISH | 28.2 C | 24880 umhos/cm |  | 7.3 | 4.5 mg/L | 1.0 m | P431709 | 2418640 | FILTER-H2SO4-ICE | SM 5310 B-2011
RQ-2023-05-29-02 | Pellicer Creek | GTMPCNUT | gtmpcnut2.9 | 20-Jun-2023 06:00 | 22-Jun-2023 16:00 | BIOLOGY | CHLSUITE-W | Phaeophytin-a | 32218 | 2.7 | I | 2.2 | 6.8 | ug/L |  | W-BRACKISH | 28.2 C | 24880 umhos/cm |  | 7.3 | 4.5 mg/L | 1.0 m | P432074 | 2418601 | ICE | SM 10150 B
RQ-2023-05-29-02 | Pellicer Creek | GTMPCNUT | gtmpcnut2.9 | 20-Jun-2023 06:00 | 22-Jun-2023 16:00 | BIOLOGY | CHLSUITE-W | Chlorophyll-a, Uncorrected | 32210 | 8.1 |  | 1.5 | 4.5 | ug/L |  | W-BRACKISH | 28.2 C | 24880 umhos/cm |  | 7.3 | 4.5 mg/L | 1.0 m | P432074 | 2418601 | ICE | SM 10150 B
RQ-2023-05-29-02 | Pellicer Creek | GTMPCNUT | gtmpcnut2.9 | 20-Jun-2023 06:00 | 22-Jun-2023 16:00 | BIOLOGY | CHLSUITE-W | Chlorophyll-a, Corrected | 32211 | 6.2 |  | 2.1 | 6.2 | ug/L |  | W-BRACKISH | 28.2 C | 24880 umhos/cm |  | 7.3 | 4.5 mg/L | 1.0 m | P432074 | 2418601 | ICE | SM 10150 B
RQ-2023-05-29-02 | Pellicer Creek | GTMPCNUT | gtmpcnut2.9 | 20-Jun-2023 06:00 | 22-Jun-2023 14:31 | BIOLOGY | ENT-24-QT | Enterococci-Quanti-Tray | 31649 | 97.0 | Q | 10 | 10 | MPN/100 mL |  | W-BRACKISH | 28.2 C | 24880 umhos/cm |  | 7.3 | 4.5 mg/L | 1.0 m | P431696 | 2418611 | ICE | Enterolert/QT
RQ-2023-05-29-02 | Pellicer Creek | GTMPCNUT | gtmpcnut2.9 | 20-Jun-2023 06:00 | 21-Jun-2023 12:47 | CHEMISTRY | W-PO4-F | O-Phosphate-P | 00671 | 0.031 |  | 0.0040 | 0.010 | mg P/L |  | W-BRACKISH | 28.2 C | 24880 umhos/cm |  | 7.3 | 4.5 mg/L | 1.0 m | P431584 | 2418650 | FILTER-ICE | EPA 365.1 Rev. 2.0
RQ-2023-05-29-02 | Pellicer Creek | GTMPCNUT | gtmpcnut2.8 | 20-Jun-2023 03:30 | 26-Jun-2023 12:33 | CHEMISTRY | W-TKN | Kjeldahl Nitrogen | 00625 | 0.62 |  | 0.16 | 0.40 | mg N/L |  | W-BRACKISH | 28.7 C | 39380 umhos/cm |  | 7.7 | 5.2 mg/L | 1.0 m | P431705 | 2418659 | ICE And H2SO4 | EPA 351.2 Rev. 2.0
RQ-2023-05-29-02 | Pellicer Creek | GTMPCNUT | gtmpcnut2.8 | 20-Jun-2023 03:30 | 26-Jun-2023 12:16 | CHEMISTRY | W-NH3-F | Ammonia-N | 00608 | 0.004 | I | 0.0020 | 0.0050 | mg N/L |  | W-BRACKISH | 28.7 C | 39380 umhos/cm |  | 7.7 | 5.2 mg/L | 1.0 m | P431802 | 2418639 | FILTER-H2SO4-ICE | EPA 350.1 Rev. 2.0
RQ-2023-05-29-02 | Pellicer Creek | GTMPCNUT | gtmpcnut2.8 | 20-Jun-2023 03:30 | 26-Jun-2023 10:47 | CHEMISTRY | W-NO2NO3-F | NO2NO3-N | 00631 | 0.004 | U | 0.0040 | 0.010 | mg N/L |  | W-BRACKISH | 28.7 C | 39380 umhos/cm |  | 7.7 | 5.2 mg/L | 1.0 m | P431755 | 2418639 | FILTER-H2SO4-ICE | EPA 353.2 Rev. 2.0
RQ-2023-05-29-02 | Pellicer Creek | GTMPCNUT | gtmpcnut2.8 | 20-Jun-2023 03:30 | 23-Jun-2023 15:19 | CHEMISTRY | W-TSS | TSS | 00530 | 34 |  | 3.0 | 10 | mg/L | Batch relative percent difference is unavailable because of low analyte concentration in the QC sample. | W-BRACKISH | 28.7 C | 39380 umhos/cm |  | 7.7 | 5.2 mg/L | 1.0 m | P432048 | 2418669 | ICE | SM 2540 D-2015
RQ-2023-05-29-02 | Pellicer Creek | GTMPCNUT | gtmpcnut2.8 | 20-Jun-2023 03:30 | 23-Jun-2023 11:35 | CHEMISTRY | W-S-A-TP | Total-P | 00665 | 0.081 |  | 0.0040 | 0.010 | mg P/L |  | W-BRACKISH | 28.7 C | 39380 umhos/cm |  | 7.7 | 5.2 mg/L | 1.0 m | P431632 | 2418659 | ICE And H2SO4 | EPA 365.1 Rev. 2.0
RQ-2023-05-29-02 | Pellicer Creek | GTMPCNUT | gtmpcnut2.8 | 20-Jun-2023 03:30 | 23-Jun-2023 02:14 | CHEMISTRY | W-DOC | Organic Carbon | 00681 | 7.7 |  | 2.0 | 4.0 | mg C/L |  | W-BRACKISH | 28.7 C | 39380 umhos/cm |  | 7.7 | 5.2 mg/L | 1.0 m | P431709 | 2418639 | FILTER-H2SO4-ICE | SM 5310 B-2011
RQ-2023-05-29-02 | Pellicer Creek | GTMPCNUT | gtmpcnut2.8 | 20-Jun-2023 03:30 | 22-Jun-2023 16:00 | BIOLOGY | CHLSUITE-W | Phaeophytin-a | 32218 | 3.0 | U | 3.0 | 9.0 | ug/L |  | W-BRACKISH | 28.7 C | 39380 umhos/cm |  | 7.7 | 5.2 mg/L | 1.0 m | P432074 | 2418600 | ICE | SM 10150 B
RQ-2023-05-29-02 | Pellicer Creek | GTMPCNUT | gtmpcnut2.8 | 20-Jun-2023 03:30 | 22-Jun-2023 16:00 | BIOLOGY | CHLSUITE-W | Chlorophyll-a, Uncorrected | 32210 | 9.8 |  | 2.0 | 6.0 | ug/L |  | W-BRACKISH | 28.7 C | 39380 umhos/cm |  | 7.7 | 5.2 mg/L | 1.0 m | P432074 | 2418600 | ICE | SM 10150 B
RQ-2023-05-29-02 | Pellicer Creek | GTMPCNUT | gtmpcnut2.8 | 20-Jun-2023 03:30 | 22-Jun-2023 16:00 | BIOLOGY | CHLSUITE-W | Chlorophyll-a, Corrected | 32211 | 8.3 |  | 2.8 | 8.2 | ug/L |  | W-BRACKISH | 28.7 C | 39380 umhos/cm |  | 7.7 | 5.2 mg/L | 1.0 m | P432074 | 2418600 | ICE | SM 10150 B
RQ-2023-05-29-02 | Pellicer Creek | GTMPCNUT | gtmpcnut2.8 | 20-Jun-2023 03:30 | 22-Jun-2023 14:31 | BIOLOGY | ENT-24-QT | Enterococci-Quanti-Tray | 31649 | 31.0 | Q | 10 | 10 | MPN/100 mL |  | W-BRACKISH | 28.7 C | 39380 umhos/cm |  | 7.7 | 5.2 mg/L | 1.0 m | P431696 | 2418610 | ICE | Enterolert/QT
RQ-2023-05-29-02 | Pellicer Creek | GTMPCNUT | gtmpcnut2.8 | 20-Jun-2023 03:30 | 21-Jun-2023 12:46 | CHEMISTRY | W-PO4-F | O-Phosphate-P | 00671 | 0.020 |  | 0.0040 | 0.010 | mg P/L |  | W-BRACKISH | 28.7 C | 39380 umhos/cm |  | 7.7 | 5.2 mg/L | 1.0 m | P431584 | 2418649 | FILTER-ICE | EPA 365.1 Rev. 2.0
RQ-2023-05-29-02 | Pellicer Creek | GTMPCNUT | gtmpcnut2.7 | 20-Jun-2023 01:00 | 26-Jun-2023 12:32 | CHEMISTRY | W-TKN | Kjeldahl Nitrogen | 00625 | 0.58 |  | 0.16 | 0.40 | mg N/L |  | W-BRACKISH | 28.8 C | 38520 umhos/cm |  | 7.7 | 5.7 mg/L | 1.0 m | P431705 | 2418658 | ICE And H2SO4 | EPA 351.2 Rev. 2.0
RQ-2023-05-29-02 | Pellicer Creek | GTMPCNUT | gtmpcnut2.7 | 20-Jun-2023 01:00 | 26-Jun-2023 12:12 | CHEMISTRY | W-NH3-F | Ammonia-N | 00608 | 0.006 |  | 0.0020 | 0.0050 | mg N/L |  | W-BRACKISH | 28.8 C | 38520 umhos/cm |  | 7.7 | 5.7 mg/L | 1.0 m | P431802 | 2418638 | FILTER-H2SO4-ICE | EPA 350.1 Rev. 2.0
RQ-2023-05-29-02 | Pellicer Creek | GTMPCNUT | gtmpcnut2.7 | 20-Jun-2023 01:00 | 26-Jun-2023 10:34 | CHEMISTRY | W-NO2NO3-F | NO2NO3-N | 00631 | 0.004 | U | 0.0040 | 0.010 | mg N/L |  | W-BRACKISH | 28.8 C | 38520 umhos/cm |  | 7.7 | 5.7 mg/L | 1.0 m | P431754 | 2418638 | FILTER-H2SO4-ICE | EPA 353.2 Rev. 2.0
RQ-2023-05-29-02 | Pellicer Creek | GTMPCNUT | gtmpcnut2.7 | 20-Jun-2023 01:00 | 23-Jun-2023 15:19 | CHEMISTRY | W-TSS | TSS | 00530 | 33 |  | 3.0 | 10 | mg/L | Batch relative percent difference is unavailable because of low analyte concentration in the QC sample. | W-BRACKISH | 28.8 C | 38520 umhos/cm |  | 7.7 | 5.7 mg/L | 1.0 m | P432048 | 2418668 | ICE | SM 2540 D-2015
RQ-2023-05-29-02 | Pellicer Creek | GTMPCNUT | gtmpcnut2.7 | 20-Jun-2023 01:00 | 23-Jun-2023 11:34 | CHEMISTRY | W-S-A-TP | Total-P | 00665 | 0.091 |  | 0.0040 | 0.010 | mg P/L |  | W-BRACKISH | 28.8 C | 38520 umhos/cm |  | 7.7 | 5.7 mg/L | 1.0 m | P431632 | 2418658 | ICE And H2SO4 | EPA 365.1 Rev. 2.0
RQ-2023-05-29-02 | Pellicer Creek | GTMPCNUT | gtmpcnut2.7 | 20-Jun-2023 01:00 | 23-Jun-2023 01:58 | CHEMISTRY | W-DOC | Organic Carbon | 00681 | 8.2 |  | 2.0 | 4.0 | mg C/L |  | W-BRACKISH | 28.8 C | 38520 umhos/cm |  | 7.7 | 5.7 mg/L | 1.0 m | P431709 | 2418638 | FILTER-H2SO4-ICE | SM 5310 B-2011
RQ-2023-05-29-02 | Pellicer Creek | GTMPCNUT | gtmpcnut2.7 | 20-Jun-2023 01:00 | 22-Jun-2023 16:00 | BIOLOGY | CHLSUITE-W | Phaeophytin-a | 32218 | 3.6 | I | 3.0 | 9.0 | ug/L |  | W-BRACKISH | 28.8 C | 38520 umhos/cm |  | 7.7 | 5.7 mg/L | 1.0 m | P432074 | 2418599 | ICE | SM 10150 B
RQ-2023-05-29-02 | Pellicer Creek | GTMPCNUT | gtmpcnut2.7 | 20-Jun-2023 01:00 | 22-Jun-2023 16:00 | BIOLOGY | CHLSUITE-W | Chlorophyll-a, Uncorrected | 32210 | 11 |  | 2.0 | 6.0 | ug/L |  | W-BRACKISH | 28.8 C | 38520 umhos/cm |  | 7.7 | 5.7 mg/L | 1.0 m | P432074 | 2418599 | ICE | SM 10150 B
RQ-2023-05-29-02 | Pellicer Creek | GTMPCNUT | gtmpcnut2.7 | 20-Jun-2023 01:00 | 22-Jun-2023 16:00 | BIOLOGY | CHLSUITE-W | Chlorophyll-a, Corrected | 32211 | 8.8 |  | 2.8 | 8.2 | ug/L |  | W-BRACKISH | 28.8 C | 38520 umhos/cm |  | 7.7 | 5.7 mg/L | 1.0 m | P432074 | 2418599 | ICE | SM 10150 B
RQ-2023-05-29-02 | Pellicer Creek | GTMPCNUT | gtmpcnut2.7 | 20-Jun-2023 01:00 | 22-Jun-2023 14:31 | BIOLOGY | ENT-24-QT | Enterococci-Quanti-Tray | 31649 | 31.0 | Q | 10 | 10 | MPN/100 mL |  | W-BRACKISH | 28.8 C | 38520 umhos/cm |  | 7.7 | 5.7 mg/L | 1.0 m | P431696 | 2418609 | ICE | Enterolert/QT
RQ-2023-05-29-02 | Pellicer Creek | GTMPCNUT | gtmpcnut2.7 | 20-Jun-2023 01:00 | 21-Jun-2023 12:43 | CHEMISTRY | W-PO4-F | O-Phosphate-P | 00671 | 0.020 |  | 0.0040 | 0.010 | mg P/L |  | W-BRACKISH | 28.8 C | 38520 umhos/cm |  | 7.7 | 5.7 mg/L | 1.0 m | P431584 | 2418648 | FILTER-ICE | EPA 365.1 Rev. 2.0
RQ-2023-05-29-02 | Pellicer Creek | GTMPCNUT | gtmpcnut2.6 | 19-Jun-2023 22:30 | 26-Jun-2023 12:30 | CHEMISTRY | W-TKN | Kjeldahl Nitrogen | 00625 | 0.51 |  | 0.16 | 0.40 | mg N/L |  | W-BRACKISH | 29.5 C | 25360 umhos/cm |  | 7.5 | 5.6 mg/L | 1.0 m | P431705 | 2418657 | ICE And H2SO4 | EPA 351.2 Rev. 2.0
RQ-2023-05-29-02 | Pellicer Creek | GTMPCNUT | gtmpcnut2.6 | 19-Jun-2023 22:30 | 26-Jun-2023 12:00 | CHEMISTRY | W-NH3-F | Ammonia-N | 00608 | 0.004 | I | 0.0020 | 0.0050 | mg N/L |  | W-BRACKISH | 29.5 C | 25360 umhos/cm |  | 7.5 | 5.6 mg/L | 1.0 m | P431801 | 2418637 | FILTER-H2SO4-ICE | EPA 350.1 Rev. 2.0
RQ-2023-05-29-02 | Pellicer Creek | GTMPCNUT | gtmpcnut2.6 | 19-Jun-2023 22:30 | 26-Jun-2023 10:33 | CHEMISTRY | W-NO2NO3-F | NO2NO3-N | 00631 | 0.004 | U | 0.0040 | 0.010 | mg N/L |  | W-BRACKISH | 29.5 C | 25360 umhos/cm |  | 7.5 | 5.6 mg/L | 1.0 m | P431754 | 2418637 | FILTER-H2SO4-ICE | EPA 353.2 Rev. 2.0
RQ-2023-05-29-02 | Pellicer Creek | GTMPCNUT | gtmpcnut2.6 | 19-Jun-2023 22:30 | 23-Jun-2023 15:19 | CHEMISTRY | W-TSS | TSS | 00530 | 24 |  | 3.0 | 10 | mg/L | Batch relative percent difference is unavailable because of low analyte concentration in the QC sample. | W-BRACKISH | 29.5 C | 25360 umhos/cm |  | 7.5 | 5.6 mg/L | 1.0 m | P432048 | 2418667 | ICE | SM 2540 D-2015
RQ-2023-05-29-02 | Pellicer Creek | GTMPCNUT | gtmpcnut2.6 | 19-Jun-2023 22:30 | 23-Jun-2023 11:33 | CHEMISTRY | W-S-A-TP | Total-P | 00665 | 0.076 |  | 0.0040 | 0.010 | mg P/L |  | W-BRACKISH | 29.5 C | 25360 umhos/cm |  | 7.5 | 5.6 mg/L | 1.0 m | P431632 | 2418657 | ICE And H2SO4 | EPA 365.1 Rev. 2.0
RQ-2023-05-29-02 | Pellicer Creek | GTMPCNUT | gtmpcnut2.6 | 19-Jun-2023 22:30 | 23-Jun-2023 01:43 | CHEMISTRY | W-DOC | Organic Carbon | 00681 | 13 |  | 2.0 | 4.0 | mg C/L |  | W-BRACKISH | 29.5 C | 25360 umhos/cm |  | 7.5 | 5.6 mg/L | 1.0 m | P431709 | 2418637 | FILTER-H2SO4-ICE | SM 5310 B-2011
RQ-2023-05-29-02 | Pellicer Creek | GTMPCNUT | gtmpcnut2.6 | 19-Jun-2023 22:30 | 22-Jun-2023 16:00 | BIOLOGY | CHLSUITE-W | Phaeophytin-a | 32218 | 3.2 | U | 3.2 | 9.8 | ug/L |  | W-BRACKISH | 29.5 C | 25360 umhos/cm |  | 7.5 | 5.6 mg/L | 1.0 m | P432074 | 2418598 | ICE | SM 10150 B
RQ-2023-05-29-02 | Pellicer Creek | GTMPCNUT | gtmpcnut2.6 | 19-Jun-2023 22:30 | 22-Jun-2023 16:00 | BIOLOGY | CHLSUITE-W | Chlorophyll-a, Uncorrected | 32210 | 9.5 |  | 2.2 | 6.5 | ug/L |  | W-BRACKISH | 29.5 C | 25360 umhos/cm |  | 7.5 | 5.6 mg/L | 1.0 m | P432074 | 2418598 | ICE | SM 10150 B
RQ-2023-05-29-02 | Pellicer Creek | GTMPCNUT | gtmpcnut2.6 | 19-Jun-2023 22:30 | 22-Jun-2023 16:00 | BIOLOGY | CHLSUITE-W | Chlorophyll-a, Corrected | 32211 | 8.2 | I | 3.0 | 8.9 | ug/L |  | W-BRACKISH | 29.5 C | 25360 umhos/cm |  | 7.5 | 5.6 mg/L | 1.0 m | P432074 | 2418598 | ICE | SM 10150 B
RQ-2023-05-29-02 | Pellicer Creek | GTMPCNUT | gtmpcnut2.6 | 19-Jun-2023 22:30 | 22-Jun-2023 14:31 | BIOLOGY | ENT-24-QT | Enterococci-Quanti-Tray | 31649 | 31.0 | Q | 10 | 10 | MPN/100 mL |  | W-BRACKISH | 29.5 C | 25360 umhos/cm |  | 7.5 | 5.6 mg/L | 1.0 m | P431696 | 2418608 | ICE | Enterolert/QT
RQ-2023-05-29-02 | Pellicer Creek | GTMPCNUT | gtmpcnut2.6 | 19-Jun-2023 22:30 | 21-Jun-2023 12:36 | CHEMISTRY | W-PO4-F | O-Phosphate-P | 00671 | 0.028 |  | 0.0040 | 0.010 | mg P/L |  | W-BRACKISH | 29.5 C | 25360 umhos/cm |  | 7.5 | 5.6 mg/L | 1.0 m | P431583 | 2418647 | FILTER-ICE | EPA 365.1 Rev. 2.0
RQ-2023-05-29-02 | Pellicer Creek | GTMPCNUT | gtmpcnut2.5 | 19-Jun-2023 20:00 | 26-Jun-2023 13:59 | CHEMISTRY | W-NH3-F | Ammonia-N | 00608 | 0.006 |  | 0.0020 | 0.0050 | mg N/L |  | W-BRACKISH | 29.7 C | 16720 umhos/cm |  | 7.3 | 4.7 mg/L | 1.0 m | P431801 | 2418636 | FILTER-H2SO4-ICE | EPA 350.1 Rev. 2.0
RQ-2023-05-29-02 | Pellicer Creek | GTMPCNUT | gtmpcnut2.5 | 19-Jun-2023 20:00 | 26-Jun-2023 12:28 | CHEMISTRY | W-TKN | Kjeldahl Nitrogen | 00625 | 0.59 |  | 0.16 | 0.40 | mg N/L |  | W-BRACKISH | 29.7 C | 16720 umhos/cm |  | 7.3 | 4.7 mg/L | 1.0 m | P431705 | 2418656 | ICE And H2SO4 | EPA 351.2 Rev. 2.0
RQ-2023-05-29-02 | Pellicer Creek | GTMPCNUT | gtmpcnut2.5 | 19-Jun-2023 20:00 | 26-Jun-2023 10:32 | CHEMISTRY | W-NO2NO3-F | NO2NO3-N | 00631 | 0.004 | U | 0.0040 | 0.010 | mg N/L |  | W-BRACKISH | 29.7 C | 16720 umhos/cm |  | 7.3 | 4.7 mg/L | 1.0 m | P431754 | 2418636 | FILTER-H2SO4-ICE | EPA 353.2 Rev. 2.0
RQ-2023-05-29-02 | Pellicer Creek | GTMPCNUT | gtmpcnut2.5 | 19-Jun-2023 20:00 | 23-Jun-2023 15:19 | CHEMISTRY | W-TSS | TSS | 00530 | 13 |  | 3.0 | 10 | mg/L | Batch relative percent difference is unavailable because of low analyte concentration in the QC sample. | W-BRACKISH | 29.7 C | 16720 umhos/cm |  | 7.3 | 4.7 mg/L | 1.0 m | P432048 | 2418666 | ICE | SM 2540 D-2015
RQ-2023-05-29-02 | Pellicer Creek | GTMPCNUT | gtmpcnut2.5 | 19-Jun-2023 20:00 | 23-Jun-2023 11:32 | CHEMISTRY | W-S-A-TP | Total-P | 00665 | 0.086 |  | 0.0040 | 0.010 | mg P/L |  | W-BRACKISH | 29.7 C | 16720 umhos/cm |  | 7.3 | 4.7 mg/L | 1.0 m | P431632 | 2418656 | ICE And H2SO4 | EPA 365.1 Rev. 2.0
RQ-2023-05-29-02 | Pellicer Creek | GTMPCNUT | gtmpcnut2.5 | 19-Jun-2023 20:00 | 23-Jun-2023 01:02 | CHEMISTRY | W-DOC | Organic Carbon | 00681 | 16 |  | 1.0 | 2.0 | mg C/L |  | W-BRACKISH | 29.7 C | 16720 umhos/cm |  | 7.3 | 4.7 mg/L | 1.0 m | P431709 | 2418636 | FILTER-H2SO4-ICE | SM 5310 B-2011
RQ-2023-05-29-02 | Pellicer Creek | GTMPCNUT | gtmpcnut2.5 | 19-Jun-2023 20:00 | 22-Jun-2023 16:00 | BIOLOGY | CHLSUITE-W | Phaeophytin-a | 32218 | 2.8 | I | 1.8 | 5.4 | ug/L |  | W-BRACKISH | 29.7 C | 16720 umhos/cm |  | 7.3 | 4.7 mg/L | 1.0 m | P432074 | 2418597 | ICE | SM 10150 B
RQ-2023-05-29-02 | Pellicer Creek | GTMPCNUT | gtmpcnut2.5 | 19-Jun-2023 20:00 | 22-Jun-2023 16:00 | BIOLOGY | CHLSUITE-W | Chlorophyll-a, Uncorrected | 32210 | 9.3 |  | 1.2 | 3.6 | ug/L |  | W-BRACKISH | 29.7 C | 16720 umhos/cm |  | 7.3 | 4.7 mg/L | 1.0 m | P432074 | 2418597 | ICE | SM 10150 B
RQ-2023-05-29-02 | Pellicer Creek | GTMPCNUT | gtmpcnut2.5 | 19-Jun-2023 20:00 | 22-Jun-2023 16:00 | BIOLOGY | CHLSUITE-W | Chlorophyll-a, Corrected | 32211 | 7.4 |  | 1.6 | 5.0 | ug/L |  | W-BRACKISH | 29.7 C | 16720 umhos/cm |  | 7.3 | 4.7 mg/L | 1.0 m | P432074 | 2418597 | ICE | SM 10150 B
RQ-2023-05-29-02 | Pellicer Creek | GTMPCNUT | gtmpcnut2.5 | 19-Jun-2023 20:00 | 22-Jun-2023 14:31 | BIOLOGY | ENT-24-QT | Enterococci-Quanti-Tray | 31649 | 10.0 | Q | 10 | 10 | MPN/100 mL |  | W-BRACKISH | 29.7 C | 16720 umhos/cm |  | 7.3 | 4.7 mg/L | 1.0 m | P431696 | 2418607 | ICE | Enterolert/QT
RQ-2023-05-29-02 | Pellicer Creek | GTMPCNUT | gtmpcnut2.5 | 19-Jun-2023 20:00 | 21-Jun-2023 12:35 | CHEMISTRY | W-PO4-F | O-Phosphate-P | 00671 | 0.037 |  | 0.0040 | 0.010 | mg P/L |  | W-BRACKISH | 29.7 C | 16720 umhos/cm |  | 7.3 | 4.7 mg/L | 1.0 m | P431583 | 2418646 | FILTER-ICE | EPA 365.1 Rev. 2.0
RQ-2023-05-29-02 | Pellicer Creek | GTMPCNUT | gtmpcnut2.4 | 19-Jun-2023 17:30 | 26-Jun-2023 12:27 | CHEMISTRY | W-TKN | Kjeldahl Nitrogen | 00625 | 0.72 |  | 0.16 | 0.40 | mg N/L |  | W-BRACKISH | 29.1 C | 24540 umhos/cm |  | 7.3 | 3.6 mg/L | 1.0 m | P431705 | 2418655 | ICE And H2SO4 | EPA 351.2 Rev. 2.0
RQ-2023-05-29-02 | Pellicer Creek | GTMPCNUT | gtmpcnut2.4 | 19-Jun-2023 17:30 | 26-Jun-2023 11:57 | CHEMISTRY | W-NH3-F | Ammonia-N | 00608 | 0.004 | I | 0.0020 | 0.0050 | mg N/L |  | W-BRACKISH | 29.1 C | 24540 umhos/cm |  | 7.3 | 3.6 mg/L | 1.0 m | P431801 | 2418635 | FILTER-H2SO4-ICE | EPA 350.1 Rev. 2.0
RQ-2023-05-29-02 | Pellicer Creek | GTMPCNUT | gtmpcnut2.4 | 19-Jun-2023 17:30 | 26-Jun-2023 10:31 | CHEMISTRY | W-NO2NO3-F | NO2NO3-N | 00631 | 0.004 | U | 0.0040 | 0.010 | mg N/L |  | W-BRACKISH | 29.1 C | 24540 umhos/cm |  | 7.3 | 3.6 mg/L | 1.0 m | P431754 | 2418635 | FILTER-H2SO4-ICE | EPA 353.2 Rev. 2.0
RQ-2023-05-29-02 | Pellicer Creek | GTMPCNUT | gtmpcnut2.4 | 19-Jun-2023 17:30 | 23-Jun-2023 15:19 | CHEMISTRY | W-TSS | TSS | 00530 | 14 |  | 3.0 | 10 | mg/L | Batch relative percent difference is unavailable because of low analyte concentration in the QC sample. | W-BRACKISH | 29.1 C | 24540 umhos/cm |  | 7.3 | 3.6 mg/L | 1.0 m | P432048 | 2418665 | ICE | SM 2540 D-2015
RQ-2023-05-29-02 | Pellicer Creek | GTMPCNUT | gtmpcnut2.4 | 19-Jun-2023 17:30 | 23-Jun-2023 11:31 | CHEMISTRY | W-S-A-TP | Total-P | 00665 | 0.079 |  | 0.0040 | 0.010 | mg P/L |  | W-BRACKISH | 29.1 C | 24540 umhos/cm |  | 7.3 | 3.6 mg/L | 1.0 m | P431632 | 2418655 | ICE And H2SO4 | EPA 365.1 Rev. 2.0
RQ-2023-05-29-02 | Pellicer Creek | GTMPCNUT | gtmpcnut2.4 | 19-Jun-2023 17:30 | 23-Jun-2023 00:48 | CHEMISTRY | W-DOC | Organic Carbon | 00681 | 14 |  | 1.0 | 2.0 | mg C/L |  | W-BRACKISH | 29.1 C | 24540 umhos/cm |  | 7.3 | 3.6 mg/L | 1.0 m | P431709 | 2418635 | FILTER-H2SO4-ICE | SM 5310 B-2011
RQ-2023-05-29-02 | Pellicer Creek | GTMPCNUT | gtmpcnut2.4 | 19-Jun-2023 17:30 | 22-Jun-2023 14:59 | BIOLOGY | CHLSUITE-W | Phaeophytin-a | 32218 | 3.7 |  | 0.90 | 2.7 | ug/L | Precision data is not available for at least one component due to the small amount of analyte in the QC sample. Refer to QA report for available precision data. | W-BRACKISH | 29.1 C | 24540 umhos/cm |  | 7.3 | 3.6 mg/L | 1.0 m | P431741 | 2418596 | ICE | SM 10150 B
RQ-2023-05-29-02 | Pellicer Creek | GTMPCNUT | gtmpcnut2.4 | 19-Jun-2023 17:30 | 22-Jun-2023 14:59 | BIOLOGY | CHLSUITE-W | Chlorophyll-a, Uncorrected | 32210 | 11 |  | 0.60 | 1.8 | ug/L | Precision data is not available for at least one component due to the small amount of analyte in the QC sample. Refer to QA report for available precision data. | W-BRACKISH | 29.1 C | 24540 umhos/cm |  | 7.3 | 3.6 mg/L | 1.0 m | P431741 | 2418596 | ICE | SM 10150 B
RQ-2023-05-29-02 | Pellicer Creek | GTMPCNUT | gtmpcnut2.4 | 19-Jun-2023 17:30 | 22-Jun-2023 14:59 | BIOLOGY | CHLSUITE-W | Chlorophyll-a, Corrected | 32211 | 8.7 |  | 0.82 | 2.5 | ug/L | Precision data is not available for at least one component due to the small amount of analyte in the QC sample. Refer to QA report for available precision data. | W-BRACKISH | 29.1 C | 24540 umhos/cm |  | 7.3 | 3.6 mg/L | 1.0 m | P431741 | 2418596 | ICE | SM 10150 B
RQ-2023-05-29-02 | Pellicer Creek | GTMPCNUT | gtmpcnut2.4 | 19-Jun-2023 17:30 | 22-Jun-2023 14:31 | BIOLOGY | ENT-24-QT | Enterococci-Quanti-Tray | 31649 | 63.0 | Q | 10 | 10 | MPN/100 mL |  | W-BRACKISH | 29.1 C | 24540 umhos/cm |  | 7.3 | 3.6 mg/L | 1.0 m | P431696 | 2418606 | ICE | Enterolert/QT
RQ-2023-05-29-02 | Pellicer Creek | GTMPCNUT | gtmpcnut2.4 | 19-Jun-2023 17:30 | 21-Jun-2023 12:34 | CHEMISTRY | W-PO4-F | O-Phosphate-P | 00671 | 0.032 |  | 0.0040 | 0.010 | mg P/L |  | W-BRACKISH | 29.1 C | 24540 umhos/cm |  | 7.3 | 3.6 mg/L | 1.0 m | P431583 | 2418645 | FILTER-ICE | EPA 365.1 Rev. 2.0
RQ-2023-05-29-02 | Pellicer Creek | GTMPCNUT | gtmpcnut2.3 | 19-Jun-2023 15:00 | 26-Jun-2023 12:25 | CHEMISTRY | W-TKN | Kjeldahl Nitrogen | 00625 | 0.59 |  | 0.16 | 0.40 | mg N/L |  | W-BRACKISH | 28.6 C | 33230 umhos/cm |  | 7.4 | 3.9 mg/L | 1.0 m | P431705 | 2418654 | ICE And H2SO4 | EPA 351.2 Rev. 2.0
RQ-2023-05-29-02 | Pellicer Creek | GTMPCNUT | gtmpcnut2.3 | 19-Jun-2023 15:00 | 26-Jun-2023 11:56 | CHEMISTRY | W-NH3-F | Ammonia-N | 00608 | 0.004 | I | 0.0020 | 0.0050 | mg N/L |  | W-BRACKISH | 28.6 C | 33230 umhos/cm |  | 7.4 | 3.9 mg/L | 1.0 m | P431801 | 2418634 | FILTER-H2SO4-ICE | EPA 350.1 Rev. 2.0
RQ-2023-05-29-02 | Pellicer Creek | GTMPCNUT | gtmpcnut2.3 | 19-Jun-2023 15:00 | 26-Jun-2023 10:30 | CHEMISTRY | W-NO2NO3-F | NO2NO3-N | 00631 | 0.004 | U | 0.0040 | 0.010 | mg N/L |  | W-BRACKISH | 28.6 C | 33230 umhos/cm |  | 7.4 | 3.9 mg/L | 1.0 m | P431754 | 2418634 | FILTER-H2SO4-ICE | EPA 353.2 Rev. 2.0
RQ-2023-05-29-02 | Pellicer Creek | GTMPCNUT | gtmpcnut2.3 | 19-Jun-2023 15:00 | 23-Jun-2023 15:19 | CHEMISTRY | W-TSS | TSS | 00530 | 22 |  | 3.0 | 10 | mg/L | Batch relative percent difference is unavailable because of low analyte concentration in the QC sample. | W-BRACKISH | 28.6 C | 33230 umhos/cm |  | 7.4 | 3.9 mg/L | 1.0 m | P432048 | 2418664 | ICE | SM 2540 D-2015
RQ-2023-05-29-02 | Pellicer Creek | GTMPCNUT | gtmpcnut2.3 | 19-Jun-2023 15:00 | 23-Jun-2023 11:30 | CHEMISTRY | W-S-A-TP | Total-P | 00665 | 0.077 |  | 0.0040 | 0.010 | mg P/L |  | W-BRACKISH | 28.6 C | 33230 umhos/cm |  | 7.4 | 3.9 mg/L | 1.0 m | P431632 | 2418654 | ICE And H2SO4 | EPA 365.1 Rev. 2.0
RQ-2023-05-29-02 | Pellicer Creek | GTMPCNUT | gtmpcnut2.3 | 19-Jun-2023 15:00 | 23-Jun-2023 00:16 | CHEMISTRY | W-DOC | Organic Carbon | 00681 | 11 |  | 2.0 | 4.0 | mg C/L |  | W-BRACKISH | 28.6 C | 33230 umhos/cm |  | 7.4 | 3.9 mg/L | 1.0 m | P431709 | 2418634 | FILTER-H2SO4-ICE | SM 5310 B-2011
RQ-2023-05-29-02 | Pellicer Creek | GTMPCNUT | gtmpcnut2.3 | 19-Jun-2023 15:00 | 22-Jun-2023 14:59 | BIOLOGY | CHLSUITE-W | Phaeophytin-a | 32218 | 3.9 | I | 1.5 | 4.5 | ug/L | Precision data is not available for at least one component due to the small amount of analyte in the QC sample. Refer to QA report for available precision data. | W-BRACKISH | 28.6 C | 33230 umhos/cm |  | 7.4 | 3.9 mg/L | 1.0 m | P431741 | 2418595 | ICE | SM 10150 B
RQ-2023-05-29-02 | Pellicer Creek | GTMPCNUT | gtmpcnut2.3 | 19-Jun-2023 15:00 | 22-Jun-2023 14:59 | BIOLOGY | CHLSUITE-W | Chlorophyll-a, Uncorrected | 32210 | 15 |  | 1.0 | 3.0 | ug/L | Precision data is not available for at least one component due to the small amount of analyte in the QC sample. Refer to QA report for available precision data. | W-BRACKISH | 28.6 C | 33230 umhos/cm |  | 7.4 | 3.9 mg/L | 1.0 m | P431741 | 2418595 | ICE | SM 10150 B
RQ-2023-05-29-02 | Pellicer Creek | GTMPCNUT | gtmpcnut2.3 | 19-Jun-2023 15:00 | 22-Jun-2023 14:59 | BIOLOGY | CHLSUITE-W | Chlorophyll-a, Corrected | 32211 | 12 |  | 1.4 | 4.1 | ug/L | Precision data is not available for at least one component due to the small amount of analyte in the QC sample. Refer to QA report for available precision data. | W-BRACKISH | 28.6 C | 33230 umhos/cm |  | 7.4 | 3.9 mg/L | 1.0 m | P431741 | 2418595 | ICE | SM 10150 B
RQ-2023-05-29-02 | Pellicer Creek | GTMPCNUT | gtmpcnut2.3 | 19-Jun-2023 15:00 | 22-Jun-2023 14:31 | BIOLOGY | ENT-24-QT | Enterococci-Quanti-Tray | 31649 | 74.0 | AQ | 10 | 10 | MPN/100 mL |  | W-BRACKISH | 28.6 C | 33230 umhos/cm |  | 7.4 | 3.9 mg/L | 1.0 m | P431696 | 2418605 | ICE | Enterolert/QT
RQ-2023-05-29-02 | Pellicer Creek | GTMPCNUT | gtmpcnut2.3 | 19-Jun-2023 15:00 | 21-Jun-2023 12:30 | CHEMISTRY | W-PO4-F | O-Phosphate-P | 00671 | 0.024 |  | 0.0040 | 0.010 | mg P/L |  | W-BRACKISH | 28.6 C | 33230 umhos/cm |  | 7.4 | 3.9 mg/L | 1.0 m | P431583 | 2418644 | FILTER-ICE | EPA 365.1 Rev. 2.0
RQ-2023-05-29-02 | Pellicer Creek | GTMPCNUT | gtmpcnut2.2 | 19-Jun-2023 12:30 | 26-Jun-2023 12:24 | CHEMISTRY | W-TKN | Kjeldahl Nitrogen | 00625 | 0.61 |  | 0.16 | 0.40 | mg N/L |  | W-BRACKISH | 28.5 C | 35120 umhos/cm |  | 7.4 | 3.8 mg/L | 1.0 m | P431705 | 2418653 | ICE And H2SO4 | EPA 351.2 Rev. 2.0
RQ-2023-05-29-02 | Pellicer Creek | GTMPCNUT | gtmpcnut2.2 | 19-Jun-2023 12:30 | 26-Jun-2023 11:55 | CHEMISTRY | W-NH3-F | Ammonia-N | 00608 | 0.005 |  | 0.0020 | 0.0050 | mg N/L |  | W-BRACKISH | 28.5 C | 35120 umhos/cm |  | 7.4 | 3.8 mg/L | 1.0 m | P431801 | 2418633 | FILTER-H2SO4-ICE | EPA 350.1 Rev. 2.0
RQ-2023-05-29-02 | Pellicer Creek | GTMPCNUT | gtmpcnut2.2 | 19-Jun-2023 12:30 | 26-Jun-2023 10:29 | CHEMISTRY | W-NO2NO3-F | NO2NO3-N | 00631 | 0.004 | I | 0.0040 | 0.010 | mg N/L |  | W-BRACKISH | 28.5 C | 35120 umhos/cm |  | 7.4 | 3.8 mg/L | 1.0 m | P431754 | 2418633 | FILTER-H2SO4-ICE | EPA 353.2 Rev. 2.0
RQ-2023-05-29-02 | Pellicer Creek | GTMPCNUT | gtmpcnut2.2 | 19-Jun-2023 12:30 | 23-Jun-2023 15:19 | CHEMISTRY | W-TSS | TSS | 00530 | 24 |  | 3.0 | 10 | mg/L | Batch relative percent difference is unavailable because of low analyte concentration in the QC sample. | W-BRACKISH | 28.5 C | 35120 umhos/cm |  | 7.4 | 3.8 mg/L | 1.0 m | P432048 | 2418663 | ICE | SM 2540 D-2015
RQ-2023-05-29-02 | Pellicer Creek | GTMPCNUT | gtmpcnut2.2 | 19-Jun-2023 12:30 | 23-Jun-2023 11:29 | CHEMISTRY | W-S-A-TP | Total-P | 00665 | 0.076 |  | 0.0040 | 0.010 | mg P/L |  | W-BRACKISH | 28.5 C | 35120 umhos/cm |  | 7.4 | 3.8 mg/L | 1.0 m | P431632 | 2418653 | ICE And H2SO4 | EPA 365.1 Rev. 2.0
RQ-2023-05-29-02 | Pellicer Creek | GTMPCNUT | gtmpcnut2.2 | 19-Jun-2023 12:30 | 22-Jun-2023 23:58 | CHEMISTRY | W-DOC | Organic Carbon | 00681 | 12 |  | 2.0 | 4.0 | mg C/L |  | W-BRACKISH | 28.5 C | 35120 umhos/cm |  | 7.4 | 3.8 mg/L | 1.0 m | P431709 | 2418633 | FILTER-H2SO4-ICE | SM 5310 B-2011
RQ-2023-05-29-02 | Pellicer Creek | GTMPCNUT | gtmpcnut2.2 | 19-Jun-2023 12:30 | 22-Jun-2023 14:59 | BIOLOGY | CHLSUITE-W | Phaeophytin-a | 32218 | 3.8 |  | 0.90 | 2.7 | ug/L | Precision data is not available for at least one component due to the small amount of analyte in the QC sample. Refer to QA report for available precision data. | W-BRACKISH | 28.5 C | 35120 umhos/cm |  | 7.4 | 3.8 mg/L | 1.0 m | P431741 | 2418594 | ICE | SM 10150 B
RQ-2023-05-29-02 | Pellicer Creek | GTMPCNUT | gtmpcnut2.2 | 19-Jun-2023 12:30 | 22-Jun-2023 14:59 | BIOLOGY | CHLSUITE-W | Chlorophyll-a, Uncorrected | 32210 | 14 |  | 0.60 | 1.8 | ug/L | Precision data is not available for at least one component due to the small amount of analyte in the QC sample. Refer to QA report for available precision data. | W-BRACKISH | 28.5 C | 35120 umhos/cm |  | 7.4 | 3.8 mg/L | 1.0 m | P431741 | 2418594 | ICE | SM 10150 B
RQ-2023-05-29-02 | Pellicer Creek | GTMPCNUT | gtmpcnut2.2 | 19-Jun-2023 12:30 | 22-Jun-2023 14:59 | BIOLOGY | CHLSUITE-W | Chlorophyll-a, Corrected | 32211 | 11 |  | 0.82 | 2.5 | ug/L | Precision data is not available for at least one component due to the small amount of analyte in the QC sample. Refer to QA report for available precision data. | W-BRACKISH | 28.5 C | 35120 umhos/cm |  | 7.4 | 3.8 mg/L | 1.0 m | P431741 | 2418594 | ICE | SM 10150 B
RQ-2023-05-29-02 | Pellicer Creek | GTMPCNUT | gtmpcnut2.2 | 19-Jun-2023 12:30 | 21-Jun-2023 12:30 | CHEMISTRY | W-PO4-F | O-Phosphate-P | 00671 | 0.027 |  | 0.0040 | 0.010 | mg P/L |  | W-BRACKISH | 28.5 C | 35120 umhos/cm |  | 7.4 | 3.8 mg/L | 1.0 m | P431583 | 2418643 | FILTER-ICE | EPA 365.1 Rev. 2.0
RQ-2023-05-29-02 | Pellicer Creek | GTMPCNUT | gtmpcnut2.11 | 20-Jun-2023 11:00 | 26-Jun-2023 12:27 | CHEMISTRY | W-S-A-TP | Total-P | 00665 | 0.077 |  | 0.0040 | 0.010 | mg P/L |  | W-BRACKISH | 27.2 C | 21070 umhos/cm |  | 7.3 | 4.5 mg/L | 1.0 m | P431733 | 2418662 | ICE And H2SO4 | EPA 365.1 Rev. 2.0
RQ-2023-05-29-02 | Pellicer Creek | GTMPCNUT | gtmpcnut2.11 | 20-Jun-2023 11:00 | 26-Jun-2023 12:20 | CHEMISTRY | W-NH3-F | Ammonia-N | 00608 | 0.028 |  | 0.0020 | 0.0050 | mg N/L |  | W-BRACKISH | 27.2 C | 21070 umhos/cm |  | 7.3 | 4.5 mg/L | 1.0 m | P431802 | 2418642 | FILTER-H2SO4-ICE | EPA 350.1 Rev. 2.0
RQ-2023-05-29-02 | Pellicer Creek | GTMPCNUT | gtmpcnut2.11 | 20-Jun-2023 11:00 | 26-Jun-2023 10:51 | CHEMISTRY | W-NO2NO3-F | NO2NO3-N | 00631 | 0.005 | I | 0.0040 | 0.010 | mg N/L |  | W-BRACKISH | 27.2 C | 21070 umhos/cm |  | 7.3 | 4.5 mg/L | 1.0 m | P431755 | 2418642 | FILTER-H2SO4-ICE | EPA 353.2 Rev. 2.0
RQ-2023-05-29-02 | Pellicer Creek | GTMPCNUT | gtmpcnut2.11 | 20-Jun-2023 11:00 | 26-Jun-2023 09:14 | CHEMISTRY | W-TKN | Kjeldahl Nitrogen | 00625 | 0.58 |  | 0.16 | 0.40 | mg N/L |  | W-BRACKISH | 27.2 C | 21070 umhos/cm |  | 7.3 | 4.5 mg/L | 1.0 m | P431676 | 2418662 | ICE And H2SO4 | EPA 351.2 Rev. 2.0
RQ-2023-05-29-02 | Pellicer Creek | GTMPCNUT | gtmpcnut2.11 | 20-Jun-2023 11:00 | 23-Jun-2023 15:19 | CHEMISTRY | W-TSS | TSS | 00530 | 20 |  | 3.0 | 10 | mg/L | Batch relative percent difference is unavailable because of low analyte concentration in the QC sample. | W-BRACKISH | 27.2 C | 21070 umhos/cm |  | 7.3 | 4.5 mg/L | 1.0 m | P432048 | 2418672 | ICE | SM 2540 D-2015
RQ-2023-05-29-02 | Pellicer Creek | GTMPCNUT | gtmpcnut2.11 | 20-Jun-2023 11:00 | 23-Jun-2023 03:12 | CHEMISTRY | W-DOC | Organic Carbon | 00681 | 12 |  | 1.0 | 2.0 | mg C/L |  | W-BRACKISH | 27.2 C | 21070 umhos/cm |  | 7.3 | 4.5 mg/L | 1.0 m | P431709 | 2418642 | FILTER-H2SO4-ICE | SM 5310 B-2011
RQ-2023-05-29-02 | Pellicer Creek | GTMPCNUT | gtmpcnut2.11 | 20-Jun-2023 11:00 | 22-Jun-2023 16:00 | BIOLOGY | CHLSUITE-W | Phaeophytin-a | 32218 | 2.2 | U | 2.2 | 6.8 | ug/L |  | W-BRACKISH | 27.2 C | 21070 umhos/cm |  | 7.3 | 4.5 mg/L | 1.0 m | P432074 | 2418603 | ICE | SM 10150 B
RQ-2023-05-29-02 | Pellicer Creek | GTMPCNUT | gtmpcnut2.11 | 20-Jun-2023 11:00 | 22-Jun-2023 16:00 | BIOLOGY | CHLSUITE-W | Chlorophyll-a, Uncorrected | 32210 | 10 |  | 1.5 | 4.5 | ug/L |  | W-BRACKISH | 27.2 C | 21070 umhos/cm |  | 7.3 | 4.5 mg/L | 1.0 m | P432074 | 2418603 | ICE | SM 10150 B
RQ-2023-05-29-02 | Pellicer Creek | GTMPCNUT | gtmpcnut2.11 | 20-Jun-2023 11:00 | 22-Jun-2023 16:00 | BIOLOGY | CHLSUITE-W | Chlorophyll-a, Corrected | 32211 | 8.9 |  | 2.1 | 6.2 | ug/L |  | W-BRACKISH | 27.2 C | 21070 umhos/cm |  | 7.3 | 4.5 mg/L | 1.0 m | P432074 | 2418603 | ICE | SM 10150 B
RQ-2023-05-29-02 | Pellicer Creek | GTMPCNUT | gtmpcnut2.11 | 20-Jun-2023 11:00 | 22-Jun-2023 14:31 | BIOLOGY | ENT-24-QT | Enterococci-Quanti-Tray | 31649 | 120.0 | Q | 10 | 10 | MPN/100 mL |  | W-BRACKISH | 27.2 C | 21070 umhos/cm |  | 7.3 | 4.8 mg/L | 1.0 m | P431696 | 2418613 | ICE | Enterolert/QT
RQ-2023-05-29-02 | Pellicer Creek | GTMPCNUT | gtmpcnut2.11 | 20-Jun-2023 11:00 | 21-Jun-2023 12:48 | CHEMISTRY | W-PO4-F | O-Phosphate-P | 00671 | 0.037 |  | 0.0040 | 0.010 | mg P/L |  | W-BRACKISH | 27.2 C | 21070 umhos/cm |  | 7.3 | 4.5 mg/L | 1.0 m | P431584 | 2418652 | FILTER-ICE | EPA 365.1 Rev. 2.0
RQ-2023-05-29-02 | Pellicer Creek | GTMPCNUT | gtmpcnut2.10 | 20-Jun-2023 08:30 | 28-Jun-2023 14:37 | CHEMISTRY | W-S-A-TP | Total-P | 00665 | 0.082 |  | 0.0040 | 0.010 | mg P/L |  | W-BRACKISH | 27.8 C | 17630 umhos/cm |  | 7.2 | 4.5 mg/L | 1.0 m | P431777 | 2418661 | ICE And H2SO4 | EPA 365.1 Rev. 2.0
RQ-2023-05-29-02 | Pellicer Creek | GTMPCNUT | gtmpcnut2.10 | 20-Jun-2023 08:30 | 26-Jun-2023 12:40 | CHEMISTRY | W-TKN | Kjeldahl Nitrogen | 00625 | 0.71 |  | 0.16 | 0.40 | mg N/L |  | W-BRACKISH | 27.8 C | 17630 umhos/cm |  | 7.2 | 4.5 mg/L | 1.0 m | P431705 | 2418661 | ICE And H2SO4 | EPA 351.2 Rev. 2.0
RQ-2023-05-29-02 | Pellicer Creek | GTMPCNUT | gtmpcnut2.10 | 20-Jun-2023 08:30 | 26-Jun-2023 12:19 | CHEMISTRY | W-NH3-F | Ammonia-N | 00608 | 0.032 |  | 0.0020 | 0.0050 | mg N/L |  | W-BRACKISH | 27.8 C | 17630 umhos/cm |  | 7.2 | 4.5 mg/L | 1.0 m | P431802 | 2418641 | FILTER-H2SO4-ICE | EPA 350.1 Rev. 2.0
RQ-2023-05-29-02 | Pellicer Creek | GTMPCNUT | gtmpcnut2.10 | 20-Jun-2023 08:30 | 26-Jun-2023 10:50 | CHEMISTRY | W-NO2NO3-F | NO2NO3-N | 00631 | 0.005 | I | 0.0040 | 0.010 | mg N/L |  | W-BRACKISH | 27.8 C | 17630 umhos/cm |  | 7.2 | 4.5 mg/L | 1.0 m | P431755 | 2418641 | FILTER-H2SO4-ICE | EPA 353.2 Rev. 2.0
RQ-2023-05-29-02 | Pellicer Creek | GTMPCNUT | gtmpcnut2.10 | 20-Jun-2023 08:30 | 23-Jun-2023 15:19 | CHEMISTRY | W-TSS | TSS | 00530 | 21 |  | 3.0 | 10 | mg/L | Batch relative percent difference is unavailable because of low analyte concentration in the QC sample. | W-BRACKISH | 27.8 C | 17630 umhos/cm |  | 7.2 | 4.5 mg/L | 1.0 m | P432048 | 2418671 | ICE | SM 2540 D-2015
RQ-2023-05-29-02 | Pellicer Creek | GTMPCNUT | gtmpcnut2.10 | 20-Jun-2023 08:30 | 23-Jun-2023 02:55 | CHEMISTRY | W-DOC | Organic Carbon | 00681 | 13 |  | 1.0 | 2.0 | mg C/L |  | W-BRACKISH | 27.8 C | 17630 umhos/cm |  | 7.2 | 4.5 mg/L | 1.0 m | P431709 | 2418641 | FILTER-H2SO4-ICE | SM 5310 B-2011
RQ-2023-05-29-02 | Pellicer Creek | GTMPCNUT | gtmpcnut2.10 | 20-Jun-2023 08:30 | 22-Jun-2023 16:00 | BIOLOGY | CHLSUITE-W | Phaeophytin-a | 32218 | 2.4 | I | 1.8 | 5.4 | ug/L |  | W-BRACKISH | 27.8 C | 17630 umhos/cm |  | 7.2 | 4.5 mg/L | 1.0 m | P432074 | 2418602 | ICE | SM 10150 B
RQ-2023-05-29-02 | Pellicer Creek | GTMPCNUT | gtmpcnut2.10 | 20-Jun-2023 08:30 | 22-Jun-2023 16:00 | BIOLOGY | CHLSUITE-W | Chlorophyll-a, Uncorrected | 32210 | 9.0 |  | 1.2 | 3.6 | ug/L |  | W-BRACKISH | 27.8 C | 17630 umhos/cm |  | 7.2 | 4.5 mg/L | 1.0 m | P432074 | 2418602 | ICE | SM 10150 B
RQ-2023-05-29-02 | Pellicer Creek | GTMPCNUT | gtmpcnut2.10 | 20-Jun-2023 08:30 | 22-Jun-2023 16:00 | BIOLOGY | CHLSUITE-W | Chlorophyll-a, Corrected | 32211 | 7.3 |  | 1.6 | 5.0 | ug/L |  | W-BRACKISH | 27.8 C | 17630 umhos/cm |  | 7.2 | 4.5 mg/L | 1.0 m | P432074 | 2418602 | ICE | SM 10150 B
RQ-2023-05-29-02 | Pellicer Creek | GTMPCNUT | gtmpcnut2.10 | 20-Jun-2023 08:30 | 22-Jun-2023 14:31 | BIOLOGY | ENT-24-QT | Enterococci-Quanti-Tray | 31649 | 62.0 | Q | 10 | 10 | MPN/100 mL |  | W-BRACKISH | 27.8 C | 17630 umhos/cm |  | 7.2 | 4.5 mg/L | 1.0 m | P431696 | 2418612 | ICE | Enterolert/QT
RQ-2023-05-29-02 | Pellicer Creek | GTMPCNUT | gtmpcnut2.10 | 20-Jun-2023 08:30 | 21-Jun-2023 12:47 | CHEMISTRY | W-PO4-F | O-Phosphate-P | 00671 | 0.041 |  | 0.0040 | 0.010 | mg P/L |  | W-BRACKISH | 27.8 C | 17630 umhos/cm |  | 7.2 | 4.5 mg/L | 1.0 m | P431584 | 2418651 | FILTER-ICE | EPA 365.1 Rev. 2.0
RQ-2023-05-29-02 | Pellicer Creek | GTMPCNUT | gtmpcnut2.1 | 19-Jun-2023 10:00 | 28-Jun-2023 10:39 | CHEMISTRY | W-TKN-F | Kjeldahl Nitrogen | 00623 | 0.47 |  | 0.16 | 0.40 | mg N/L |  | W-BRACKISH | 28.3 C | 20700 umhos/cm |  | 7.3 | 4.6 mg/L | 1.0 m | P431805 | 2418629 | FILTER-H2SO4-ICE | EPA 351.2 Rev. 2.0
RQ-2023-05-29-02 | Pellicer Creek | GTMPCNUT | gtmpcnut2.1 | 19-Jun-2023 10:00 | 26-Jun-2023 13:01 | CHEMISTRY | W-S-A-TP-F | Total-P | 00666 | 0.046 |  | 0.0040 | 0.010 | mg P/L |  | W-BRACKISH | 28.3 C | 20700 umhos/cm |  | 7.3 | 4.6 mg/L | 1.0 m | P431736 | 2418629 | FILTER-H2SO4-ICE | EPA 365.1 Rev. 2.0
RQ-2023-05-29-02 | Pellicer Creek | GTMPCNUT | gtmpcnut2.1 | 19-Jun-2023 10:00 | 26-Jun-2023 12:22 | CHEMISTRY | W-TKN | Kjeldahl Nitrogen | 00625 | 0.67 |  | 0.16 | 0.40 | mg N/L |  | W-BRACKISH | 28.3 C | 20700 umhos/cm |  | 7.3 | 4.6 mg/L | 1.0 m | P431705 | 2418631 | ICE And H2SO4 | EPA 351.2 Rev. 2.0
RQ-2023-05-29-02 | Pellicer Creek | GTMPCNUT | gtmpcnut2.1 | 19-Jun-2023 10:00 | 26-Jun-2023 11:53 | CHEMISTRY | W-NH3-F | Ammonia-N | 00608 | 0.006 |  | 0.0020 | 0.0050 | mg N/L |  | W-BRACKISH | 28.3 C | 20700 umhos/cm |  | 7.3 | 4.6 mg/L | 1.0 m | P431801 | 2418629 | FILTER-H2SO4-ICE | EPA 350.1 Rev. 2.0
RQ-2023-05-29-02 | Pellicer Creek | GTMPCNUT | gtmpcnut2.1 | 19-Jun-2023 10:00 | 26-Jun-2023 10:27 | CHEMISTRY | W-NO2NO3-F | NO2NO3-N | 00631 | 0.004 | U | 0.0040 | 0.010 | mg N/L |  | W-BRACKISH | 28.3 C | 20700 umhos/cm |  | 7.3 | 4.6 mg/L | 1.0 m | P431754 | 2418629 | FILTER-H2SO4-ICE | EPA 353.2 Rev. 2.0
RQ-2023-05-29-02 | Pellicer Creek | GTMPCNUT | gtmpcnut2.1 | 19-Jun-2023 10:00 | 23-Jun-2023 15:19 | CHEMISTRY | W-TSS | TSS | 00530 | 20 |  | 3.0 | 10 | mg/L | Batch relative percent difference is unavailable because of low analyte concentration in the QC sample. | W-BRACKISH | 28.3 C | 20700 umhos/cm |  | 7.3 | 4.6 mg/L | 1.0 m | P432048 | 2418632 | ICE | SM 2540 D-2015
RQ-2023-05-29-02 | Pellicer Creek | GTMPCNUT | gtmpcnut2.1 | 19-Jun-2023 10:00 | 23-Jun-2023 11:21 | CHEMISTRY | W-S-A-TP | Total-P | 00665 | 0.082 |  | 0.0040 | 0.010 | mg P/L |  | W-BRACKISH | 28.3 C | 20700 umhos/cm |  | 7.3 | 4.6 mg/L | 1.0 m | P431632 | 2418631 | ICE And H2SO4 | EPA 365.1 Rev. 2.0
RQ-2023-05-29-02 | Pellicer Creek | GTMPCNUT | gtmpcnut2.1 | 19-Jun-2023 10:00 | 22-Jun-2023 23:13 | CHEMISTRY | W-DOC | Organic Carbon | 00681 | 13 |  | 1.0 | 2.0 | mg C/L |  | W-BRACKISH | 28.3 C | 20700 umhos/cm |  | 7.3 | 4.6 mg/L | 1.0 m | P431709 | 2418629 | FILTER-H2SO4-ICE | SM 5310 B-2011
RQ-2023-05-29-02 | Pellicer Creek | GTMPCNUT | gtmpcnut2.1 | 19-Jun-2023 10:00 | 22-Jun-2023 14:59 | BIOLOGY | CHLSUITE-W | Phaeophytin-a | 32218 | 3.7 | I | 1.8 | 5.4 | ug/L | Precision data is not available for at least one component due to the small amount of analyte in the QC sample. Refer to QA report for available precision data. | W-BRACKISH | 28.3 C | 20700 umhos/cm |  | 7.3 | 4.6 mg/L | 1.0 m | P431741 | 2418593 | ICE | SM 10150 B
RQ-2023-05-29-02 | Pellicer Creek | GTMPCNUT | gtmpcnut2.1 | 19-Jun-2023 10:00 | 22-Jun-2023 14:59 | BIOLOGY | CHLSUITE-W | Chlorophyll-a, Uncorrected | 32210 | 11 |  | 1.2 | 3.6 | ug/L | Precision data is not available for at least one component due to the small amount of analyte in the QC sample. Refer to QA report for available precision data. | W-BRACKISH | 28.3 C | 20700 umhos/cm |  | 7.3 | 4.6 mg/L | 1.0 m | P431741 | 2418593 | ICE | SM 10150 B
RQ-2023-05-29-02 | Pellicer Creek | GTMPCNUT | gtmpcnut2.1 | 19-Jun-2023 10:00 | 22-Jun-2023 14:59 | BIOLOGY | CHLSUITE-W | Chlorophyll-a, Corrected | 32211 | 8.0 |  | 1.6 | 5.0 | ug/L | Precision data is not available for at least one component due to the small amount of analyte in the QC sample. Refer to QA report for available precision data. | W-BRACKISH | 28.3 C | 20700 umhos/cm |  | 7.3 | 4.6 mg/L | 1.0 m | P431741 | 2418593 | ICE | SM 10150 B
RQ-2023-05-29-02 | Pellicer Creek | GTMPCNUT | gtmpcnut2.1 | 19-Jun-2023 10:00 | 21-Jun-2023 12:33 | CHEMISTRY | W-PO4-F | O-Phosphate-P | 00671 | 0.031 | Q | 0.0040 | 0.010 | mg P/L | O-Phosphate-P: The sample expired upon receipt. | W-BRACKISH | 28.3 C | 20700 umhos/cm |  | 7.3 | 4.6 mg/L | 1.0 m | P431583 | 2418630 | FILTER-ICE | EPA 365.1 Rev. 2.0
RQ-2023-05-29-02 | Pellicer Creek |  | Field Blank | 20-Jun-2023 13:40 | 06-Jul-2023 09:31 | CHEMISTRY | W-NO2NO3-F | NO2NO3-N | 00631 | 0.004 | U | 0.0040 | 0.010 | mg N/L |  | W-FIELD-BK | [6 empty] | P432103 | 2418673 | FILTER-H2SO4-ICE | EPA 353.2 Rev. 2.0
RQ-2023-05-29-02 | Pellicer Creek |  | Field Blank | 20-Jun-2023 13:40 | 28-Jun-2023 15:31 | CHEMISTRY | W-S-A-TP-F | Total-P | 00666 | 0.002 | U | 0.0020 | 0.0050 | mg P/L | Total-P: Batch matrix spike recoveries are unavailable because of high analyte concentration in the QC sample. | W-FIELD-BK | [6 empty] | P431782 | 2418673 | FILTER-H2SO4-ICE | EPA 365.1 Rev. 2.0
RQ-2023-05-29-02 | Pellicer Creek |  | Field Blank | 20-Jun-2023 13:40 | 26-Jun-2023 13:45 | CHEMISTRY | W-NH3-F | Ammonia-N | 00608 | 0.004 | I | 0.0020 | 0.0050 | mg N/L | The result was confirmed on 06/28/2023. | W-FIELD-BK | [6 empty] | P431807 | 2418673 | FILTER-H2SO4-ICE | EPA 350.1 Rev. 2.0
RQ-2023-05-29-02 | Pellicer Creek |  | Field Blank | 20-Jun-2023 13:40 | 26-Jun-2023 11:59 | CHEMISTRY | W-TKN | Kjeldahl Nitrogen | 00625 | 0.080 | U | 0.080 | 0.20 | mg N/L |  | W-FIELD-BK | [6 empty] | P431704 | 2418675 | ICE And H2SO4 | EPA 351.2 Rev. 2.0
RQ-2023-05-29-02 | Pellicer Creek |  | Field Blank | 20-Jun-2023 13:40 | 23-Jun-2023 15:19 | CHEMISTRY | W-TSS | TSS | 00530 | 2 | U | 2.0 | 10 | mg/L | Batch relative percent difference is unavailable because of low analyte concentration in the QC sample. | W-FIELD-BK | [6 empty] | P432046 | 2418676 | ICE | SM 2540 D-2015
RQ-2023-05-29-02 | Pellicer Creek |  | Field Blank | 20-Jun-2023 13:40 | 23-Jun-2023 11:17 | CHEMISTRY | W-S-A-TP | Total-P | 00665 | 0.002 | U | 0.0020 | 0.0050 | mg P/L |  | W-FIELD-BK | [6 empty] | P431631 | 2418675 | ICE And H2SO4 | EPA 365.1 Rev. 2.0
RQ-2023-05-29-02 | Pellicer Creek |  | Field Blank | 20-Jun-2023 13:40 | 22-Jun-2023 16:00 | BIOLOGY | CHLSUITE-W | Phaeophytin-a | 32218 | 0.98 | U | 0.98 | 2.9 | ug/L |  | W-FIELD-BK | [6 empty] | P432074 | 2418604 | ICE | SM 10150 B
RQ-2023-05-29-02 | Pellicer Creek |  | Field Blank | 20-Jun-2023 13:40 | 22-Jun-2023 16:00 | BIOLOGY | CHLSUITE-W | Chlorophyll-a, Uncorrected | 32210 | 0.65 | U | 0.65 | 2.0 | ug/L |  | W-FIELD-BK | [6 empty] | P432074 | 2418604 | ICE | SM 10150 B
RQ-2023-05-29-02 | Pellicer Creek |  | Field Blank | 20-Jun-2023 13:40 | 22-Jun-2023 16:00 | BIOLOGY | CHLSUITE-W | Chlorophyll-a, Corrected | 32211 | 0.89 | U | 0.89 | 2.7 | ug/L |  | W-FIELD-BK | [6 empty] | P432074 | 2418604 | ICE | SM 10150 B
RQ-2023-05-29-02 | Pellicer Creek |  | Field Blank | 20-Jun-2023 13:40 | 22-Jun-2023 14:39 | BIOLOGY | FCOLI-MF | Fecal Coliforms-Membrane Filter | 31616 | 1 | UQ | 1 | 1 | cfu/100 mL | Precision data is unavailable due to only receiving a blank sample. | W-FIELD-BK | [6 empty] | P431693 | 2418615 | ICE | SM 9222 D
RQ-2023-05-29-02 | Pellicer Creek |  | Field Blank | 20-Jun-2023 13:40 | 22-Jun-2023 14:31 | BIOLOGY | ENT-24-QT | Enterococci-Quanti-Tray | 31649 | 1.0 | UQ | 1.0 | 1.0 | MPN/100 mL |  | W-FIELD-BK | [6 empty] | P431696 | 2418614 | ICE | Enterolert/QT
RQ-2023-05-29-02 | Pellicer Creek |  | Field Blank | 20-Jun-2023 13:40 | 21-Jun-2023 13:25 | CHEMISTRY | W-PO4-F | O-Phosphate-P | 00671 | 0.004 | U | 0.0040 | 0.010 | mg P/L |  | W-FIELD-BK | [6 empty] | P431586 | 2418674 | FILTER-ICE | EPA 365.1 Rev. 2.0
RQ-2023-05-29-01 | San Sebastian | GTMSSNUT | gtmssnut1.2 | 05-Jun-2023 11:22 | 20-Jun-2023 10:48 | CHEMISTRY | W-TKN-F | Kjeldahl Nitrogen | 00623 | 0.25 | I | 0.16 | 0.40 | mg N/L |  | W-SURF-SLT | 24.8 C | 48821 umhos/cm |  | 7.93 | 6.85 mg/L | 3.0 m | P431431 | 2415011 | FILTER-H2SO4-ICE | EPA 351.2 Rev. 2.0
RQ-2023-05-29-01 | San Sebastian | GTMSSNUT | gtmssnut1.2 | 05-Jun-2023 11:22 | 20-Jun-2023 05:30 | CHEMISTRY | W-DOC | Organic Carbon | 00681 | 2.5 | I | 2.0 | 4.0 | mg C/L |  | W-SURF-SLT | 24.8 C | 48821 umhos/cm |  | 7.93 | 6.85 mg/L | 3.0 m | P431478 | 2415011 | FILTER-H2SO4-ICE | SM 5310 B-2011
RQ-2023-05-29-01 | San Sebastian | GTMSSNUT | gtmssnut1.2 | 05-Jun-2023 11:22 | 13-Jun-2023 10:54 | CHEMISTRY | W-NO2NO3-F | NO2NO3-N | 00631 | 0.007 | I | 0.0040 | 0.010 | mg N/L |  | W-SURF-SLT | 24.8 C | 48821 umhos/cm |  | 7.93 | 6.85 mg/L | 3.0 m | P431177 | 2415011 | FILTER-H2SO4-ICE | EPA 353.2 Rev. 2.0
RQ-2023-05-29-01 | San Sebastian | GTMSSNUT | gtmssnut1.2 | 05-Jun-2023 11:22 | 12-Jun-2023 14:40 | BIOLOGY | CHLSUITE-W | Phaeophytin-a | 32218 | 1.0 | U | 1.0 | 3.2 | ug/L | Precision data is not available for at least one component due to the small amount of analyte in the QC sample. Refer to QA report for available precision data. | W-SURF-SLT | 24.8 C | 48821 umhos/cm |  | 7.93 | 6.85 mg/L | 3.0 m | P431257 | 2414976 | ICE | SM 10150 B
RQ-2023-05-29-01 | San Sebastian | GTMSSNUT | gtmssnut1.2 | 05-Jun-2023 11:22 | 12-Jun-2023 14:40 | BIOLOGY | CHLSUITE-W | Chlorophyll-a, Uncorrected | 32210 | 5.3 |  | 0.70 | 2.1 | ug/L | Precision data is not available for at least one component due to the small amount of analyte in the QC sample. Refer to QA report for available precision data. | W-SURF-SLT | 24.8 C | 48821 umhos/cm |  | 7.93 | 6.85 mg/L | 3.0 m | P431257 | 2414976 | ICE | SM 10150 B
RQ-2023-05-29-01 | San Sebastian | GTMSSNUT | gtmssnut1.2 | 05-Jun-2023 11:22 | 12-Jun-2023 14:40 | BIOLOGY | CHLSUITE-W | Chlorophyll-a, Corrected | 32211 | 4.9 |  | 0.96 | 2.9 | ug/L | Precision data is not available for at least one component due to the small amount of analyte in the QC sample. Refer to QA report for available precision data. | W-SURF-SLT | 24.8 C | 48821 umhos/cm |  | 7.93 | 6.85 mg/L | 3.0 m | P431257 | 2414976 | ICE | SM 10150 B
RQ-2023-05-29-01 | San Sebastian | GTMSSNUT | gtmssnut1.2 | 05-Jun-2023 11:22 | 12-Jun-2023 11:42 | CHEMISTRY | W-TKN | Kjeldahl Nitrogen | 00625 | 0.39 | I | 0.16 | 0.40 | mg N/L |  | W-SURF-SLT | 24.8 C | 48821 umhos/cm |  | 7.93 | 6.85 mg/L | 3.0 m | P430983 | 2415027 | ICE And H2SO4 | EPA 351.2 Rev. 2.0
RQ-2023-05-29-01 | San Sebastian | GTMSSNUT | gtmssnut1.2 | 05-Jun-2023 11:22 | 09-Jun-2023 15:15 | CHEMISTRY | W-S-A-TP-F | Total-P | 00666 | 0.014 |  | 0.0040 | 0.010 | mg P/L |  | W-SURF-SLT | 24.8 C | 48821 umhos/cm |  | 7.93 | 6.85 mg/L | 3.0 m | P431004 | 2415011 | FILTER-H2SO4-ICE | EPA 365.1 Rev. 2.0
RQ-2023-05-29-01 | San Sebastian | GTMSSNUT | gtmssnut1.2 | 05-Jun-2023 11:22 | 09-Jun-2023 14:46 | CHEMISTRY | W-S-A-TP | Total-P | 00665 | 0.027 |  | 0.0040 | 0.010 | mg P/L |  | W-SURF-SLT | 24.8 C | 48821 umhos/cm |  | 7.93 | 6.85 mg/L | 3.0 m | P431001 | 2415027 | ICE And H2SO4 | EPA 365.1 Rev. 2.0
RQ-2023-05-29-01 | San Sebastian | GTMSSNUT | gtmssnut1.2 | 05-Jun-2023 11:22 | 08-Jun-2023 15:07 | CHEMISTRY | W-TSS | TSS | 00530 | 12 |  | 3.0 | 10 | mg/L | Batch relative percent difference is unavailable because of low analyte concentration in the QC sample. | W-SURF-SLT | 24.8 C | 48821 umhos/cm |  | 7.93 | 6.85 mg/L | 3.0 m | P431092 | 2415003 | ICE | SM 2540 D-2015
RQ-2023-05-29-01 | San Sebastian | GTMSSNUT | gtmssnut1.2 | 05-Jun-2023 11:22 | 07-Jun-2023 14:48 | BIOLOGY | ENT-24-QT | Enterococci-Quanti-Tray | 31649 | 10.0 | UQ | 10 | 10 | MPN/100 mL |  | W-SURF-SLT | 24.8 C | 48821 umhos/cm |  | 7.93 | 6.85 mg/L | 3.0 m | P431064 | 2414993 | ICE | Enterolert/QT
RQ-2023-05-29-01 | San Sebastian | GTMSSNUT | gtmssnut1.2 | 05-Jun-2023 11:22 | 07-Jun-2023 14:13 | CHEMISTRY | W-NH3-F | Ammonia-N | 00608 | 0.007 |  | 0.0020 | 0.0050 | mg N/L | The result was confirmed on 06/12/2023. | W-SURF-SLT | 24.8 C | 48821 umhos/cm |  | 7.93 | 6.85 mg/L | 3.0 m | P430927 | 2415011 | FILTER-H2SO4-ICE | EPA 350.1 Rev. 2.0
RQ-2023-05-29-01 | San Sebastian | GTMSSNUT | gtmssnut1.2 | 05-Jun-2023 11:22 | 07-Jun-2023 13:28 | BIOLOGY | FCOLI-MF | Fecal Coliforms-Membrane Filter | 31616 | 14 | BQ | 3 | 3 | cfu/100 mL | Precision data for QC sample is unavailable due to the colony count falling outside of method acceptable range. | W-SURF-SLT | 24.8 C | 48821 umhos/cm |  | 7.93 | 6.85 mg/L | 3.0 m | P431108 | 2414985 | ICE | SM 9222 D
RQ-2023-05-29-01 | San Sebastian | GTMSSNUT | gtmssnut1.2 | 05-Jun-2023 11:22 | 06-Jun-2023 16:01 | CHEMISTRY | W-COLOR | Color (true) | 00080 | 2.5 | U | 2.5 | 6.0 | PCU |  | W-SURF-SLT | 24.8 C | 48821 umhos/cm |  | 7.93 | 6.85 mg/L | 3.0 m | P430877 | 2415003 | ICE | DEP SOP: NU-094-1
RQ-2023-05-29-01 | San Sebastian | GTMSSNUT | gtmssnut1.2 | 05-Jun-2023 11:22 | 06-Jun-2023 15:37 | CHEMISTRY | W-PO4-F | O-Phosphate-P | 00671 | 0.007 | I | 0.0040 | 0.010 | mg P/L |  | W-SURF-SLT | 24.8 C | 48821 umhos/cm |  | 7.93 | 6.85 mg/L | 3.0 m | P430866 | 2415019 | FILTER-ICE | EPA 365.1 Rev. 2.0
RQ-2023-05-29-01 | San Sebastian | GTMSSNUT | gtmssnut1.1 | 05-Jun-2023 11:20 | 20-Jun-2023 10:47 | CHEMISTRY | W-TKN-F | Kjeldahl Nitrogen | 00623 | 0.23 | I | 0.16 | 0.40 | mg N/L |  | W-SURF-SLT | 24.8 C | 48821 umhos/cm |  | 7.93 | 6.85 mg/L | 3.0 m | P431431 | 2415010 | FILTER-H2SO4-ICE | EPA 351.2 Rev. 2.0
RQ-2023-05-29-01 | San Sebastian | GTMSSNUT | gtmssnut1.1 | 05-Jun-2023 11:20 | 20-Jun-2023 05:17 | CHEMISTRY | W-DOC | Organic Carbon | 00681 | 3.0 | I | 2.0 | 4.0 | mg C/L |  | W-SURF-SLT | 24.8 C | 48821 umhos/cm |  | 7.93 | 6.85 mg/L | 3.0 m | P431478 | 2415010 | FILTER-H2SO4-ICE | SM 5310 B-2011
RQ-2023-05-29-01 | San Sebastian | GTMSSNUT | gtmssnut1.1 | 05-Jun-2023 11:20 | 13-Jun-2023 10:53 | CHEMISTRY | W-NO2NO3-F | NO2NO3-N | 00631 | 0.006 | I | 0.0040 | 0.010 | mg N/L |  | W-SURF-SLT | 24.8 C | 48821 umhos/cm |  | 7.93 | 6.85 mg/L | 3.0 m | P431177 | 2415010 | FILTER-H2SO4-ICE | EPA 353.2 Rev. 2.0
RQ-2023-05-29-01 | San Sebastian | GTMSSNUT | gtmssnut1.1 | 05-Jun-2023 11:20 | 12-Jun-2023 11:41 | CHEMISTRY | W-TKN | Kjeldahl Nitrogen | 00625 | 0.41 |  | 0.16 | 0.40 | mg N/L |  | W-SURF-SLT | 24.8 C | 48821 umhos/cm |  | 7.93 | 6.85 mg/L | 3.0 m | P430983 | 2415026 | ICE And H2SO4 | EPA 351.2 Rev. 2.0
RQ-2023-05-29-01 | San Sebastian | GTMSSNUT | gtmssnut1.1 | 05-Jun-2023 11:20 | 12-Jun-2023 10:58 | BIOLOGY | CHLSUITE-W | Phaeophytin-a | 32218 | 2.0 | U | 2.0 | 5.8 | ug/L | Laboratory duplicate result is 4.9 I for Chlorophyll-a Corrected and 2.0 U for Phaeophytin-a. Precision data is unavailable due to the small amount of analyte in the QC sample. | W-SURF-SLT | 24.8 C | 48821 umhos/cm |  | 7.93 | 6.85 mg/L | 3.0 m | P431157 | 2414975 | ICE | SM 10150 B
RQ-2023-05-29-01 | San Sebastian | GTMSSNUT | gtmssnut1.1 | 05-Jun-2023 11:20 | 12-Jun-2023 10:58 | BIOLOGY | CHLSUITE-W | Chlorophyll-a, Uncorrected | 32210 | 4.9 | A | 1.3 | 3.9 | ug/L | Laboratory duplicate result is 4.9 I for Chlorophyll-a Corrected and 2.0 U for Phaeophytin-a. Precision data is unavailable due to the small amount of analyte in the QC sample. | W-SURF-SLT | 24.8 C | 48821 umhos/cm |  | 7.93 | 6.85 mg/L | 3.0 m | P431157 | 2414975 | ICE | SM 10150 B
RQ-2023-05-29-01 | San Sebastian | GTMSSNUT | gtmssnut1.1 | 05-Jun-2023 11:20 | 12-Jun-2023 10:58 | BIOLOGY | CHLSUITE-W | Chlorophyll-a, Corrected | 32211 | 5.0 | I | 1.8 | 5.4 | ug/L | Laboratory duplicate result is 4.9 I for Chlorophyll-a Corrected and 2.0 U for Phaeophytin-a. Precision data is unavailable due to the small amount of analyte in the QC sample. | W-SURF-SLT | 24.8 C | 48821 umhos/cm |  | 7.93 | 6.85 mg/L | 3.0 m | P431157 | 2414975 | ICE | SM 10150 B
RQ-2023-05-29-01 | San Sebastian | GTMSSNUT | gtmssnut1.1 | 05-Jun-2023 11:20 | 09-Jun-2023 15:14 | CHEMISTRY | W-S-A-TP-F | Total-P | 00666 | 0.014 |  | 0.0040 | 0.010 | mg P/L |  | W-SURF-SLT | 24.8 C | 48821 umhos/cm |  | 7.93 | 6.85 mg/L | 3.0 m | P431004 | 2415010 | FILTER-H2SO4-ICE | EPA 365.1 Rev. 2.0
RQ-2023-05-29-01 | San Sebastian | GTMSSNUT | gtmssnut1.1 | 05-Jun-2023 11:20 | 09-Jun-2023 14:45 | CHEMISTRY | W-S-A-TP | Total-P | 00665 | 0.029 |  | 0.0040 | 0.010 | mg P/L |  | W-SURF-SLT | 24.8 C | 48821 umhos/cm |  | 7.93 | 6.85 mg/L | 3.0 m | P431001 | 2415026 | ICE And H2SO4 | EPA 365.1 Rev. 2.0
RQ-2023-05-29-01 | San Sebastian | GTMSSNUT | gtmssnut1.1 | 05-Jun-2023 11:20 | 08-Jun-2023 15:07 | CHEMISTRY | W-TSS | TSS | 00530 | 11 |  | 3.0 | 10 | mg/L | Batch relative percent difference is unavailable because of low analyte concentration in the QC sample. | W-SURF-SLT | 24.8 C | 48821 umhos/cm |  | 7.93 | 6.85 mg/L | 3.0 m | P431092 | 2415002 | ICE | SM 2540 D-2015
RQ-2023-05-29-01 | San Sebastian | GTMSSNUT | gtmssnut1.1 | 05-Jun-2023 11:20 | 07-Jun-2023 23:40 | CHEMISTRY | W-E8321-MS | Triclopyr |  | 0.0040 | U | 0.0040 | 0.016 | ug/L | Refer to the Lab Analysis Report for an explanation of QC Codes. | W-SURF-SLT | 24.8 C | 48821 umhos/cm |  | 7.93 | 6.85 mg/L | 3.0 m | P430834 | 2415037 | ICE | EPA 8321B
RQ-2023-05-29-01 | San Sebastian | GTMSSNUT | gtmssnut1.1 | 05-Jun-2023 11:20 | 07-Jun-2023 23:40 | CHEMISTRY | W-E8321-MS | Tolfenpyrad |  | 0.0020 | U | 0.0020 | 0.0080 | ug/L | Refer to the Lab Analysis Report for an explanation of QC Codes. | W-SURF-SLT | 24.8 C | 48821 umhos/cm |  | 7.93 | 6.85 mg/L | 3.0 m | P430834 | 2415037 | ICE | EPA 8321B
RQ-2023-05-29-01 | San Sebastian | GTMSSNUT | gtmssnut1.1 | 05-Jun-2023 11:20 | 07-Jun-2023 23:40 | CHEMISTRY | W-E8321-MS | Thiamethoxam |  | 0.0020 | U | 0.0020 | 0.0080 | ug/L | Refer to the Lab Analysis Report for an explanation of QC Codes. | W-SURF-SLT | 24.8 C | 48821 umhos/cm |  | 7.93 | 6.85 mg/L | 3.0 m | P430834 | 2415037 | ICE | EPA 8321B
RQ-2023-05-29-01 | San Sebastian | GTMSSNUT | gtmssnut1.1 | 05-Jun-2023 11:20 | 07-Jun-2023 23:40 | CHEMISTRY | W-E8321-MS | Silvex | 39760 | 0.0040 | U | 0.0040 | 0.016 | ug/L | Refer to the Lab Analysis Report for an explanation of QC Codes. | W-SURF-SLT | 24.8 C | 48821 umhos/cm |  | 7.93 | 6.85 mg/L | 3.0 m | P430834 | 2415037 | ICE | EPA 8321B
RQ-2023-05-29-01 | San Sebastian | GTMSSNUT | gtmssnut1.1 | 05-Jun-2023 11:20 | 07-Jun-2023 23:40 | CHEMISTRY | W-E8321-MS | Pyraclostrobin |  | 0.0020 | U | 0.0020 | 0.0080 | ug/L | Refer to the Lab Analysis Report for an explanation of QC Codes. | W-SURF-SLT | 24.8 C | 48821 umhos/cm |  | 7.93 | 6.85 mg/L | 3.0 m | P430834 | 2415037 | ICE | EPA 8321B
RQ-2023-05-29-01 | San Sebastian | GTMSSNUT | gtmssnut1.1 | 05-Jun-2023 11:20 | 07-Jun-2023 23:40 | CHEMISTRY | W-E8321-MS | Primidone |  | 0.0040 | U | 0.0040 | 0.016 | ug/L | Refer to the Lab Analysis Report for an explanation of QC Codes. | W-SURF-SLT | 24.8 C | 48821 umhos/cm |  | 7.93 | 6.85 mg/L | 3.0 m | P430834 | 2415037 | ICE | EPA 8321B
RQ-2023-05-29-01 | San Sebastian | GTMSSNUT | gtmssnut1.1 | 05-Jun-2023 11:20 | 07-Jun-2023 23:40 | CHEMISTRY | W-E8321-MS | Naproxen |  | 0.0080 | UJ | 0.0080 | 0.032 | ug/L | Refer to the Lab Analysis Report for an explanation of QC Codes. | W-SURF-SLT | 24.8 C | 48821 umhos/cm |  | 7.93 | 6.85 mg/L | 3.0 m | P430834 | 2415037 | ICE | EPA 8321B
RQ-2023-05-29-01 | San Sebastian | GTMSSNUT | gtmssnut1.1 | 05-Jun-2023 11:20 | 07-Jun-2023 23:40 | CHEMISTRY | W-E8321-MS | MCPP |  | 0.0020 | U | 0.0020 | 0.0080 | ug/L | Refer to the Lab Analysis Report for an explanation of QC Codes. | W-SURF-SLT | 24.8 C | 48821 umhos/cm |  | 7.93 | 6.85 mg/L | 3.0 m | P430834 | 2415037 | ICE | EPA 8321B
RQ-2023-05-29-01 | San Sebastian | GTMSSNUT | gtmssnut1.1 | 05-Jun-2023 11:20 | 07-Jun-2023 23:40 | CHEMISTRY | W-E8321-MS | Mandestrobin |  | 0.0020 | U | 0.0020 | 0.0080 | ug/L | Refer to the Lab Analysis Report for an explanation of QC Codes. | W-SURF-SLT | 24.8 C | 48821 umhos/cm |  | 7.93 | 6.85 mg/L | 3.0 m | P430834 | 2415037 | ICE | EPA 8321B
RQ-2023-05-29-01 | San Sebastian | GTMSSNUT | gtmssnut1.1 | 05-Jun-2023 11:20 | 07-Jun-2023 23:40 | CHEMISTRY | W-E8321-MS | Linuron |  | 0.0040 | U | 0.0040 | 0.016 | ug/L | Refer to the Lab Analysis Report for an explanation of QC Codes. | W-SURF-SLT | 24.8 C | 48821 umhos/cm |  | 7.93 | 6.85 mg/L | 3.0 m | P430834 | 2415037 | ICE | EPA 8321B
RQ-2023-05-29-01 | San Sebastian | GTMSSNUT | gtmssnut1.1 | 05-Jun-2023 11:20 | 07-Jun-2023 23:40 | CHEMISTRY | W-E8321-MS | Imidacloprid |  | 0.0020 | U | 0.0020 | 0.0080 | ug/L | Refer to the Lab Analysis Report for an explanation of QC Codes. | W-SURF-SLT | 24.8 C | 48821 umhos/cm |  | 7.93 | 6.85 mg/L | 3.0 m | P430834 | 2415037 | ICE | EPA 8321B
RQ-2023-05-29-01 | San Sebastian | GTMSSNUT | gtmssnut1.1 | 05-Jun-2023 11:20 | 07-Jun-2023 23:40 | CHEMISTRY | W-E8321-MS | Imazapyr |  | 0.0040 | U | 0.0040 | 0.016 | ug/L | Refer to the Lab Analysis Report for an explanation of QC Codes. | W-SURF-SLT | 24.8 C | 48821 umhos/cm |  | 7.93 | 6.85 mg/L | 3.0 m | P430834 | 2415037 | ICE | EPA 8321B
RQ-2023-05-29-01 | San Sebastian | GTMSSNUT | gtmssnut1.1 | 05-Jun-2023 11:20 | 07-Jun-2023 23:40 | CHEMISTRY | W-E8321-MS | Ibuprofen |  | 0.080 | U | 0.080 | 0.32 | ug/L | Refer to the Lab Analysis Report for an explanation of QC Codes. | W-SURF-SLT | 24.8 C | 48821 umhos/cm |  | 7.93 | 6.85 mg/L | 3.0 m | P430834 | 2415037 | ICE | EPA 8321B
RQ-2023-05-29-01 | San Sebastian | GTMSSNUT | gtmssnut1.1 | 05-Jun-2023 11:20 | 07-Jun-2023 23:40 | CHEMISTRY | W-E8321-MS | Hydrocodone |  | 0.0020 | U | 0.0020 | 0.0080 | ug/L | Refer to the Lab Analysis Report for an explanation of QC Codes. | W-SURF-SLT | 24.8 C | 48821 umhos/cm |  | 7.93 | 6.85 mg/L | 3.0 m | P430834 | 2415037 | ICE | EPA 8321B
RQ-2023-05-29-01 | San Sebastian | GTMSSNUT | gtmssnut1.1 | 05-Jun-2023 11:20 | 07-Jun-2023 23:40 | CHEMISTRY | W-E8321-MS | Fluridone |  | 8.0E-04 | U | 8.0E-04 | 0.0032 | ug/L | Refer to the Lab Analysis Report for an explanation of QC Codes. | W-SURF-SLT | 24.8 C | 48821 umhos/cm |  | 7.93 | 6.85 mg/L | 3.0 m | P430834 | 2415037 | ICE | EPA 8321B
RQ-2023-05-29-01 | San Sebastian | GTMSSNUT | gtmssnut1.1 | 05-Jun-2023 11:20 | 07-Jun-2023 23:40 | CHEMISTRY | W-E8321-MS | Fenuron |  | 0.032 | U | 0.032 | 0.13 | ug/L | Refer to the Lab Analysis Report for an explanation of QC Codes. | W-SURF-SLT | 24.8 C | 48821 umhos/cm |  | 7.93 | 6.85 mg/L | 3.0 m | P430834 | 2415037 | ICE | EPA 8321B
RQ-2023-05-29-01 | San Sebastian | GTMSSNUT | gtmssnut1.1 | 05-Jun-2023 11:20 | 07-Jun-2023 23:40 | CHEMISTRY | W-E8321-MS | Diuron |  | 0.0041 | I | 0.0020 | 0.0080 | ug/L | Refer to the Lab Analysis Report for an explanation of QC Codes. | W-SURF-SLT | 24.8 C | 48821 umhos/cm |  | 7.93 | 6.85 mg/L | 3.0 m | P430834 | 2415037 | ICE | EPA 8321B
RQ-2023-05-29-01 | San Sebastian | GTMSSNUT | gtmssnut1.1 | 05-Jun-2023 11:20 | 07-Jun-2023 23:40 | CHEMISTRY | W-E8321-MS | Dinotefuran |  | 0.0020 | U | 0.0020 | 0.0080 | ug/L | Refer to the Lab Analysis Report for an explanation of QC Codes. | W-SURF-SLT | 24.8 C | 48821 umhos/cm |  | 7.93 | 6.85 mg/L | 3.0 m | P430834 | 2415037 | ICE | EPA 8321B
RQ-2023-05-29-01 | San Sebastian | GTMSSNUT | gtmssnut1.1 | 05-Jun-2023 11:20 | 07-Jun-2023 23:40 | CHEMISTRY | W-E8321-MS | Clothianidin |  | 0.0020 | U | 0.0020 | 0.0080 | ug/L | Refer to the Lab Analysis Report for an explanation of QC Codes. | W-SURF-SLT | 24.8 C | 48821 umhos/cm |  | 7.93 | 6.85 mg/L | 3.0 m | P430834 | 2415037 | ICE | EPA 8321B
RQ-2023-05-29-01 | San Sebastian | GTMSSNUT | gtmssnut1.1 | 05-Jun-2023 11:20 | 07-Jun-2023 23:40 | CHEMISTRY | W-E8321-MS | Carbamazepine |  | 8.0E-04 | U | 8.0E-04 | 0.0032 | ug/L | Refer to the Lab Analysis Report for an explanation of QC Codes. | W-SURF-SLT | 24.8 C | 48821 umhos/cm |  | 7.93 | 6.85 mg/L | 3.0 m | P430834 | 2415037 | ICE | EPA 8321B
RQ-2023-05-29-01 | San Sebastian | GTMSSNUT | gtmssnut1.1 | 05-Jun-2023 11:20 | 07-Jun-2023 23:40 | CHEMISTRY | W-E8321-MS | Benzovindiflupyr |  | 0.0020 | U | 0.0020 | 0.0080 | ug/L | Refer to the Lab Analysis Report for an explanation of QC Codes. | W-SURF-SLT | 24.8 C | 48821 umhos/cm |  | 7.93 | 6.85 mg/L | 3.0 m | P430834 | 2415037 | ICE | EPA 8321B
RQ-2023-05-29-01 | San Sebastian | GTMSSNUT | gtmssnut1.1 | 05-Jun-2023 11:20 | 07-Jun-2023 23:40 | CHEMISTRY | W-E8321-MS | Bentazon |  | 8.0E-04 | U | 8.0E-04 | 0.0032 | ug/L | Refer to the Lab Analysis Report for an explanation of QC Codes. | W-SURF-SLT | 24.8 C | 48821 umhos/cm |  | 7.93 | 6.85 mg/L | 3.0 m | P430834 | 2415037 | ICE | EPA 8321B
RQ-2023-05-29-01 | San Sebastian | GTMSSNUT | gtmssnut1.1 | 05-Jun-2023 11:20 | 07-Jun-2023 23:40 | CHEMISTRY | W-E8321-MS | Afidopyropen |  | 0.0020 | U | 0.0020 | 0.0080 | ug/L | Refer to the Lab Analysis Report for an explanation of QC Codes. | W-SURF-SLT | 24.8 C | 48821 umhos/cm |  | 7.93 | 6.85 mg/L | 3.0 m | P430834 | 2415037 | ICE | EPA 8321B
RQ-2023-05-29-01 | San Sebastian | GTMSSNUT | gtmssnut1.1 | 05-Jun-2023 11:20 | 07-Jun-2023 23:40 | CHEMISTRY | W-E8321-MS | Acetamiprid |  | 0.0020 | U | 0.0020 | 0.0080 | ug/L | Refer to the Lab Analysis Report for an explanation of QC Codes. | W-SURF-SLT | 24.8 C | 48821 umhos/cm |  | 7.93 | 6.85 mg/L | 3.0 m | P430834 | 2415037 | ICE | EPA 8321B
RQ-2023-05-29-01 | San Sebastian | GTMSSNUT | gtmssnut1.1 | 05-Jun-2023 11:20 | 07-Jun-2023 23:40 | CHEMISTRY | W-E8321-MS | Acetaminophen |  | 0.0080 | U | 0.0080 | 0.032 | ug/L | Refer to the Lab Analysis Report for an explanation of QC Codes. | W-SURF-SLT | 24.8 C | 48821 umhos/cm |  | 7.93 | 6.85 mg/L | 3.0 m | P430834 | 2415037 | ICE | EPA 8321B
RQ-2023-05-29-01 | San Sebastian | GTMSSNUT | gtmssnut1.1 | 05-Jun-2023 11:20 | 07-Jun-2023 23:40 | CHEMISTRY | W-E8321-MS | 2,4,5-T | 39740 | 0.0040 | U | 0.0040 | 0.016 | ug/L | Refer to the Lab Analysis Report for an explanation of QC Codes. | W-SURF-SLT | 24.8 C | 48821 umhos/cm |  | 7.93 | 6.85 mg/L | 3.0 m | P430834 | 2415037 | ICE | EPA 8321B
RQ-2023-05-29-01 | San Sebastian | GTMSSNUT | gtmssnut1.1 | 05-Jun-2023 11:20 | 07-Jun-2023 23:40 | CHEMISTRY | W-E8321-MS | 2,4-D | 39730 | 0.0020 | U | 0.0020 | 0.0080 | ug/L | Refer to the Lab Analysis Report for an explanation of QC Codes. | W-SURF-SLT | 24.8 C | 48821 umhos/cm |  | 7.93 | 6.85 mg/L | 3.0 m | P430834 | 2415037 | ICE | EPA 8321B
RQ-2023-05-29-01 | San Sebastian | GTMSSNUT | gtmssnut1.1 | 05-Jun-2023 11:20 | 07-Jun-2023 14:48 | BIOLOGY | ENT-24-QT | Enterococci-Quanti-Tray | 31649 | 10.0 | Q | 10 | 10 | MPN/100 mL |  | W-SURF-SLT | 24.8 C | 48821 umhos/cm |  | 7.93 | 6.85 mg/L | 3.0 m | P431064 | 2414992 | ICE | Enterolert/QT
RQ-2023-05-29-01 | San Sebastian | GTMSSNUT | gtmssnut1.1 | 05-Jun-2023 11:20 | 07-Jun-2023 14:12 | CHEMISTRY | W-NH3-F | Ammonia-N | 00608 | 0.005 | I | 0.0020 | 0.0050 | mg N/L | The result was confirmed on 06/12/2023. | W-SURF-SLT | 24.8 C | 48821 umhos/cm |  | 7.93 | 6.85 mg/L | 3.0 m | P430927 | 2415010 | FILTER-H2SO4-ICE | EPA 350.1 Rev. 2.0
RQ-2023-05-29-01 | San Sebastian | GTMSSNUT | gtmssnut1.1 | 05-Jun-2023 11:20 | 07-Jun-2023 13:28 | BIOLOGY | FCOLI-MF | Fecal Coliforms-Membrane Filter | 31616 | 14 | BQ | 3 | 3 | cfu/100 mL | Precision data for QC sample is unavailable due to the colony count falling outside of method acceptable range. | W-SURF-SLT | 24.8 C | 48821 umhos/cm |  | 7.93 | 6.85 mg/L | 3.0 m | P431108 | 2414984 | ICE | SM 9222 D
RQ-2023-05-29-01 | San Sebastian | GTMSSNUT | gtmssnut1.1 | 05-Jun-2023 11:20 | 07-Jun-2023 12:45 | CHEMISTRY | W-E8321-DI | Glyphosate |  | 10 | U | 10 | 40 | ug/L | Some MDLs are elevated due to required dilution of sample matrix. | W-SURF-SLT | 24.8 C | 48821 umhos/cm |  | 7.93 | 6.85 mg/L | 3.0 m | P430842 | 2415037 | ICE | EPA 8321B
RQ-2023-05-29-01 | San Sebastian | GTMSSNUT | gtmssnut1.1 | 05-Jun-2023 11:20 | 07-Jun-2023 12:45 | CHEMISTRY | W-E8321-DI | Glufosinate |  | 10 | U | 10 | 40 | ug/L | Some MDLs are elevated due to required dilution of sample matrix. | W-SURF-SLT | 24.8 C | 48821 umhos/cm |  | 7.93 | 6.85 mg/L | 3.0 m | P430842 | 2415037 | ICE | EPA 8321B
RQ-2023-05-29-01 | San Sebastian | GTMSSNUT | gtmssnut1.1 | 05-Jun-2023 11:20 | 07-Jun-2023 12:45 | CHEMISTRY | W-E8321-DI | AMPA |  | 10 | U | 10 | 40 | ug/L | Some MDLs are elevated due to required dilution of sample matrix. | W-SURF-SLT | 24.8 C | 48821 umhos/cm |  | 7.93 | 6.85 mg/L | 3.0 m | P430842 | 2415037 | ICE | EPA 8321B
RQ-2023-05-29-01 | San Sebastian | GTMSSNUT | gtmssnut1.1 | 05-Jun-2023 11:20 | 07-Jun-2023 09:42 | CHEMISTRY | W-E8321-DI | Endothall |  | 0.25 | U | 0.25 | 1.0 | ug/L | Some MDLs are elevated due to required dilution of sample matrix. | W-SURF-SLT | 24.8 C | 48821 umhos/cm |  | 7.93 | 6.85 mg/L | 3.0 m | P430842 | 2415037 | ICE | EPA 8321B
RQ-2023-05-29-01 | San Sebastian | GTMSSNUT | gtmssnut1.1 | 05-Jun-2023 11:20 | 06-Jun-2023 23:19 | CHEMISTRY | W-E8321-DI | Sucralose |  | 0.21 |  | 0.010 | 0.040 | ug/L | Some MDLs are elevated due to required dilution of sample matrix. | W-SURF-SLT | 24.8 C | 48821 umhos/cm |  | 7.93 | 6.85 mg/L | 3.0 m | P430842 | 2415037 | ICE | EPA 8321B
RQ-2023-05-29-01 | San Sebastian | GTMSSNUT | gtmssnut1.1 | 05-Jun-2023 11:20 | 06-Jun-2023 23:19 | CHEMISTRY | W-E8321-DI | Acesulfame K |  | 0.10 | U | 0.10 | 0.40 | ug/L | Some MDLs are elevated due to required dilution of sample matrix. | W-SURF-SLT | 24.8 C | 48821 umhos/cm |  | 7.93 | 6.85 mg/L | 3.0 m | P430842 | 2415037 | ICE | EPA 8321B
RQ-2023-05-29-01 | San Sebastian | GTMSSNUT | gtmssnut1.1 | 05-Jun-2023 11:20 | 06-Jun-2023 16:00 | CHEMISTRY | W-COLOR | Color (true) | 00080 | 2.5 | U | 2.5 | 6.0 | PCU |  | W-SURF-SLT | 24.8 C | 48821 umhos/cm |  | 7.93 | 6.85 mg/L | 3.0 m | P430877 | 2415002 | ICE | DEP SOP: NU-094-1
RQ-2023-05-29-01 | San Sebastian | GTMSSNUT | gtmssnut1.1 | 05-Jun-2023 11:20 | 06-Jun-2023 15:37 | CHEMISTRY | W-PO4-F | O-Phosphate-P | 00671 | 0.006 | I | 0.0040 | 0.010 | mg P/L |  | W-SURF-SLT | 24.8 C | 48821 umhos/cm |  | 7.93 | 6.85 mg/L | 3.0 m | P430866 | 2415018 | FILTER-ICE | EPA 365.1 Rev. 2.0
RQ-2023-05-29-01 | Pine Island | GTMPINUT | gtmpinut1.2 | 05-Jun-2023 13:19 | 20-Jun-2023 10:51 | CHEMISTRY | W-TKN-F | Kjeldahl Nitrogen | 00623 | 0.43 |  | 0.16 | 0.40 | mg N/L |  | W-BRACKISH | 25.5 C | 47009 umhos/cm |  | 7.57 | 5.67 mg/L | 3.0 m | P431431 | 2415013 | FILTER-H2SO4-ICE | EPA 351.2 Rev. 2.0
RQ-2023-05-29-01 | Pine Island | GTMPINUT | gtmpinut1.2 | 05-Jun-2023 13:19 | 15-Jun-2023 13:57 | CHEMISTRY | W-NO2NO3-F | NO2NO3-N | 00631 | 0.004 | U | 0.0040 | 0.010 | mg N/L |  | W-BRACKISH | 25.5 C | 47009 umhos/cm |  | 7.57 | 5.67 mg/L | 3.0 m | P431351 | 2415013 | FILTER-H2SO4-ICE | EPA 353.2 Rev. 2.0
RQ-2023-05-29-01 | Pine Island | GTMPINUT | gtmpinut1.2 | 05-Jun-2023 13:19 | 12-Jun-2023 14:40 | BIOLOGY | CHLSUITE-W | Phaeophytin-a | 32218 | 1.2 | I | 0.90 | 2.7 | ug/L | Precision data is not available for at least one component due to the small amount of analyte in the QC sample. Refer to QA report for available precision data. | W-BRACKISH | 25.5 C | 47009 umhos/cm |  | 7.57 | 5.67 mg/L | 3.0 m | P431257 | 2414978 | ICE | SM 10150 B
RQ-2023-05-29-01 | Pine Island | GTMPINUT | gtmpinut1.2 | 05-Jun-2023 13:19 | 12-Jun-2023 14:40 | BIOLOGY | CHLSUITE-W | Chlorophyll-a, Uncorrected | 32210 | 7.5 |  | 0.60 | 1.8 | ug/L | Precision data is not available for at least one component due to the small amount of analyte in the QC sample. Refer to QA report for available precision data. | W-BRACKISH | 25.5 C | 47009 umhos/cm |  | 7.57 | 5.67 mg/L | 3.0 m | P431257 | 2414978 | ICE | SM 10150 B
RQ-2023-05-29-01 | Pine Island | GTMPINUT | gtmpinut1.2 | 05-Jun-2023 13:19 | 12-Jun-2023 14:40 | BIOLOGY | CHLSUITE-W | Chlorophyll-a, Corrected | 32211 | 6.5 |  | 0.82 | 2.5 | ug/L | Precision data is not available for at least one component due to the small amount of analyte in the QC sample. Refer to QA report for available precision data. | W-BRACKISH | 25.5 C | 47009 umhos/cm |  | 7.57 | 5.67 mg/L | 3.0 m | P431257 | 2414978 | ICE | SM 10150 B
RQ-2023-05-29-01 | Pine Island | GTMPINUT | gtmpinut1.2 | 05-Jun-2023 13:19 | 12-Jun-2023 11:50 | CHEMISTRY | W-TKN | Kjeldahl Nitrogen | 00625 | 0.59 |  | 0.16 | 0.40 | mg N/L |  | W-BRACKISH | 25.5 C | 47009 umhos/cm |  | 7.57 | 5.67 mg/L | 3.0 m | P430983 | 2415029 | ICE And H2SO4 | EPA 351.2 Rev. 2.0
RQ-2023-05-29-01 | Pine Island | GTMPINUT | gtmpinut1.2 | 05-Jun-2023 13:19 | 09-Jun-2023 15:17 | CHEMISTRY | W-S-A-TP-F | Total-P | 00666 | 0.032 |  | 0.0040 | 0.010 | mg P/L |  | W-BRACKISH | 25.5 C | 47009 umhos/cm |  | 7.57 | 5.67 mg/L | 3.0 m | P431004 | 2415013 | FILTER-H2SO4-ICE | EPA 365.1 Rev. 2.0
RQ-2023-05-29-01 | Pine Island | GTMPINUT | gtmpinut1.2 | 05-Jun-2023 13:19 | 09-Jun-2023 14:55 | CHEMISTRY | W-S-A-TP | Total-P | 00665 | 0.050 |  | 0.0040 | 0.010 | mg P/L |  | W-BRACKISH | 25.5 C | 47009 umhos/cm |  | 7.57 | 5.67 mg/L | 3.0 m | P431001 | 2415029 | ICE And H2SO4 | EPA 365.1 Rev. 2.0
RQ-2023-05-29-01 | Pine Island | GTMPINUT | gtmpinut1.2 | 05-Jun-2023 13:19 | 08-Jun-2023 15:07 | CHEMISTRY | W-TSS | TSS | 00530 | 18 |  | 3.0 | 10 | mg/L | Batch relative percent difference is unavailable because of low analyte concentration in the QC sample. | W-BRACKISH | 25.5 C | 47009 umhos/cm |  | 7.57 | 5.67 mg/L | 3.0 m | P431092 | 2415005 | ICE | SM 2540 D-2015
RQ-2023-05-29-01 | Pine Island | GTMPINUT | gtmpinut1.2 | 05-Jun-2023 13:19 | 08-Jun-2023 02:26 | CHEMISTRY | W-DOC | Organic Carbon | 00681 | 5.7 |  | 2.0 | 4.0 | mg C/L |  | W-BRACKISH | 25.5 C | 47009 umhos/cm |  | 7.57 | 5.67 mg/L | 3.0 m | P430958 | 2415013 | FILTER-H2SO4-ICE | SM 5310 B-2011
RQ-2023-05-29-01 | Pine Island | GTMPINUT | gtmpinut1.2 | 05-Jun-2023 13:19 | 07-Jun-2023 14:48 | BIOLOGY | ENT-24-QT | Enterococci-Quanti-Tray | 31649 | 10.0 | UQ | 10 | 10 | MPN/100 mL |  | W-BRACKISH | 25.5 C | 47009 umhos/cm |  | 7.57 | 5.67 mg/L | 3.0 m | P431064 | 2414995 | ICE | Enterolert/QT
RQ-2023-05-29-01 | Pine Island | GTMPINUT | gtmpinut1.2 | 05-Jun-2023 13:19 | 07-Jun-2023 14:16 | CHEMISTRY | W-NH3-F | Ammonia-N | 00608 | 0.015 |  | 0.0020 | 0.0050 | mg N/L |  | W-BRACKISH | 25.5 C | 47009 umhos/cm |  | 7.57 | 5.67 mg/L | 3.0 m | P430927 | 2415013 | FILTER-H2SO4-ICE | EPA 350.1 Rev. 2.0
RQ-2023-05-29-01 | Pine Island | GTMPINUT | gtmpinut1.2 | 05-Jun-2023 13:19 | 07-Jun-2023 13:28 | BIOLOGY | FCOLI-MF | Fecal Coliforms-Membrane Filter | 31616 | 6 | BQ | 3 | 3 | cfu/100 mL | Precision data for QC sample is unavailable due to the colony count falling outside of method acceptable range. | W-BRACKISH | 25.5 C | 47009 umhos/cm |  | 7.57 | 5.67 mg/L | 3.0 m | P431108 | 2414987 | ICE | SM 9222 D
RQ-2023-05-29-01 | Pine Island | GTMPINUT | gtmpinut1.2 | 05-Jun-2023 13:19 | 06-Jun-2023 16:02 | CHEMISTRY | W-COLOR | Color (true) | 00080 | 17 |  | 2.5 | 6.0 | PCU |  | W-BRACKISH | 25.5 C | 47009 umhos/cm |  | 7.57 | 5.67 mg/L | 3.0 m | P430877 | 2415005 | ICE | DEP SOP: NU-094-1
RQ-2023-05-29-01 | Pine Island | GTMPINUT | gtmpinut1.2 | 05-Jun-2023 13:19 | 06-Jun-2023 15:39 | CHEMISTRY | W-PO4-F | O-Phosphate-P | 00671 | 0.019 |  | 0.0040 | 0.010 | mg P/L |  | W-BRACKISH | 25.5 C | 47009 umhos/cm |  | 7.57 | 5.67 mg/L | 3.0 m | P430866 | 2415021 | FILTER-ICE | EPA 365.1 Rev. 2.0
RQ-2023-05-29-01 | Pine Island | GTMPINUT | gtmpinut1.1 | 05-Jun-2023 13:17 | 20-Jun-2023 10:50 | CHEMISTRY | W-TKN-F | Kjeldahl Nitrogen | 00623 | 0.41 |  | 0.16 | 0.40 | mg N/L |  | W-BRACKISH | 25.5 C | 47009 umhos/cm |  | 7.57 | 5.67 mg/L | 3.0 m | P431431 | 2415012 | FILTER-H2SO4-ICE | EPA 351.2 Rev. 2.0
RQ-2023-05-29-01 | Pine Island | GTMPINUT | gtmpinut1.1 | 05-Jun-2023 13:17 | 15-Jun-2023 13:51 | CHEMISTRY | W-NO2NO3-F | NO2NO3-N | 00631 | 0.004 | U | 0.0040 | 0.010 | mg N/L |  | W-BRACKISH | 25.5 C | 47009 umhos/cm |  | 7.57 | 5.67 mg/L | 3.0 m | P431351 | 2415012 | FILTER-H2SO4-ICE | EPA 353.2 Rev. 2.0
RQ-2023-05-29-01 | Pine Island | GTMPINUT | gtmpinut1.1 | 05-Jun-2023 13:17 | 12-Jun-2023 14:40 | BIOLOGY | CHLSUITE-W | Phaeophytin-a | 32218 | 0.90 | U | 0.90 | 2.7 | ug/L | Precision data is not available for at least one component due to the small amount of analyte in the QC sample. Refer to QA report for available precision data. | W-BRACKISH | 25.5 C | 47009 umhos/cm |  | 7.57 | 5.67 mg/L | 3.0 m | P431257 | 2414977 | ICE | SM 10150 B
RQ-2023-05-29-01 | Pine Island | GTMPINUT | gtmpinut1.1 | 05-Jun-2023 13:17 | 12-Jun-2023 14:40 | BIOLOGY | CHLSUITE-W | Chlorophyll-a, Uncorrected | 32210 | 6.9 |  | 0.60 | 1.8 | ug/L | Precision data is not available for at least one component due to the small amount of analyte in the QC sample. Refer to QA report for available precision data. | W-BRACKISH | 25.5 C | 47009 umhos/cm |  | 7.57 | 5.67 mg/L | 3.0 m | P431257 | 2414977 | ICE | SM 10150 B
RQ-2023-05-29-01 | Pine Island | GTMPINUT | gtmpinut1.1 | 05-Jun-2023 13:17 | 12-Jun-2023 14:40 | BIOLOGY | CHLSUITE-W | Chlorophyll-a, Corrected | 32211 | 6.2 |  | 0.82 | 2.5 | ug/L | Precision data is not available for at least one component due to the small amount of analyte in the QC sample. Refer to QA report for available precision data. | W-BRACKISH | 25.5 C | 47009 umhos/cm |  | 7.57 | 5.67 mg/L | 3.0 m | P431257 | 2414977 | ICE | SM 10150 B
RQ-2023-05-29-01 | Pine Island | GTMPINUT | gtmpinut1.1 | 05-Jun-2023 13:17 | 12-Jun-2023 11:43 | CHEMISTRY | W-TKN | Kjeldahl Nitrogen | 00625 | 0.61 |  | 0.16 | 0.40 | mg N/L |  | W-BRACKISH | 25.5 C | 47009 umhos/cm |  | 7.57 | 5.67 mg/L | 3.0 m | P430983 | 2415028 | ICE And H2SO4 | EPA 351.2 Rev. 2.0
RQ-2023-05-29-01 | Pine Island | GTMPINUT | gtmpinut1.1 | 05-Jun-2023 13:17 | 09-Jun-2023 15:16 | CHEMISTRY | W-S-A-TP-F | Total-P | 00666 | 0.031 |  | 0.0040 | 0.010 | mg P/L |  | W-BRACKISH | 25.5 C | 47009 umhos/cm |  | 7.57 | 5.67 mg/L | 3.0 m | P431004 | 2415012 | FILTER-H2SO4-ICE | EPA 365.1 Rev. 2.0
RQ-2023-05-29-01 | Pine Island | GTMPINUT | gtmpinut1.1 | 05-Jun-2023 13:17 | 09-Jun-2023 14:47 | CHEMISTRY | W-S-A-TP | Total-P | 00665 | 0.048 |  | 0.0040 | 0.010 | mg P/L |  | W-BRACKISH | 25.5 C | 47009 umhos/cm |  | 7.57 | 5.67 mg/L | 3.0 m | P431001 | 2415028 | ICE And H2SO4 | EPA 365.1 Rev. 2.0
RQ-2023-05-29-01 | Pine Island | GTMPINUT | gtmpinut1.1 | 05-Jun-2023 13:17 | 08-Jun-2023 15:07 | CHEMISTRY | W-TSS | TSS | 00530 | 17 |  | 3.0 | 10 | mg/L | Batch relative percent difference is unavailable because of low analyte concentration in the QC sample. | W-BRACKISH | 25.5 C | 47009 umhos/cm |  | 7.57 | 5.67 mg/L | 3.0 m | P431092 | 2415004 | ICE | SM 2540 D-2015
RQ-2023-05-29-01 | Pine Island | GTMPINUT | gtmpinut1.1 | 05-Jun-2023 13:17 | 08-Jun-2023 01:43 | CHEMISTRY | W-DOC | Organic Carbon | 00681 | 5.8 |  | 2.0 | 4.0 | mg C/L |  | W-BRACKISH | 25.5 C | 47009 umhos/cm |  | 7.57 | 5.67 mg/L | 3.0 m | P430958 | 2415012 | FILTER-H2SO4-ICE | SM 5310 B-2011
RQ-2023-05-29-01 | Pine Island | GTMPINUT | gtmpinut1.1 | 05-Jun-2023 13:17 | 07-Jun-2023 23:59 | CHEMISTRY | W-E8321-MS | Triclopyr |  | 0.0040 | U | 0.0040 | 0.016 | ug/L | Refer to the Lab Analysis Report for an explanation of QC Codes. | W-BRACKISH | 25.5 C | 47009 umhos/cm |  | 7.57 | 5.67 mg/L | 3.0 m | P430834 | 2415038 | ICE | EPA 8321B
RQ-2023-05-29-01 | Pine Island | GTMPINUT | gtmpinut1.1 | 05-Jun-2023 13:17 | 07-Jun-2023 23:59 | CHEMISTRY | W-E8321-MS | Tolfenpyrad |  | 0.0020 | U | 0.0020 | 0.0080 | ug/L | Refer to the Lab Analysis Report for an explanation of QC Codes. | W-BRACKISH | 25.5 C | 47009 umhos/cm |  | 7.57 | 5.67 mg/L | 3.0 m | P430834 | 2415038 | ICE | EPA 8321B
RQ-2023-05-29-01 | Pine Island | GTMPINUT | gtmpinut1.1 | 05-Jun-2023 13:17 | 07-Jun-2023 23:59 | CHEMISTRY | W-E8321-MS | Thiamethoxam |  | 0.0020 | U | 0.0020 | 0.0080 | ug/L | Refer to the Lab Analysis Report for an explanation of QC Codes. | W-BRACKISH | 25.5 C | 47009 umhos/cm |  | 7.57 | 5.67 mg/L | 3.0 m | P430834 | 2415038 | ICE | EPA 8321B
RQ-2023-05-29-01 | Pine Island | GTMPINUT | gtmpinut1.1 | 05-Jun-2023 13:17 | 07-Jun-2023 23:59 | CHEMISTRY | W-E8321-MS | Silvex | 39760 | 0.0040 | U | 0.0040 | 0.016 | ug/L | Refer to the Lab Analysis Report for an explanation of QC Codes. | W-BRACKISH | 25.5 C | 47009 umhos/cm |  | 7.57 | 5.67 mg/L | 3.0 m | P430834 | 2415038 | ICE | EPA 8321B
RQ-2023-05-29-01 | Pine Island | GTMPINUT | gtmpinut1.1 | 05-Jun-2023 13:17 | 07-Jun-2023 23:59 | CHEMISTRY | W-E8321-MS | Pyraclostrobin |  | 0.0020 | U | 0.0020 | 0.0080 | ug/L | Refer to the Lab Analysis Report for an explanation of QC Codes. | W-BRACKISH | 25.5 C | 47009 umhos/cm |  | 7.57 | 5.67 mg/L | 3.0 m | P430834 | 2415038 | ICE | EPA 8321B
RQ-2023-05-29-01 | Pine Island | GTMPINUT | gtmpinut1.1 | 05-Jun-2023 13:17 | 07-Jun-2023 23:59 | CHEMISTRY | W-E8321-MS | Primidone |  | 0.0040 | U | 0.0040 | 0.016 | ug/L | Refer to the Lab Analysis Report for an explanation of QC Codes. | W-BRACKISH | 25.5 C | 47009 umhos/cm |  | 7.57 | 5.67 mg/L | 3.0 m | P430834 | 2415038 | ICE | EPA 8321B
RQ-2023-05-29-01 | Pine Island | GTMPINUT | gtmpinut1.1 | 05-Jun-2023 13:17 | 07-Jun-2023 23:59 | CHEMISTRY | W-E8321-MS | Naproxen |  | 0.0080 | UJ | 0.0080 | 0.032 | ug/L | Refer to the Lab Analysis Report for an explanation of QC Codes. | W-BRACKISH | 25.5 C | 47009 umhos/cm |  | 7.57 | 5.67 mg/L | 3.0 m | P430834 | 2415038 | ICE | EPA 8321B
RQ-2023-05-29-01 | Pine Island | GTMPINUT | gtmpinut1.1 | 05-Jun-2023 13:17 | 07-Jun-2023 23:59 | CHEMISTRY | W-E8321-MS | MCPP |  | 0.0020 | U | 0.0020 | 0.0080 | ug/L | Refer to the Lab Analysis Report for an explanation of QC Codes. | W-BRACKISH | 25.5 C | 47009 umhos/cm |  | 7.57 | 5.67 mg/L | 3.0 m | P430834 | 2415038 | ICE | EPA 8321B
RQ-2023-05-29-01 | Pine Island | GTMPINUT | gtmpinut1.1 | 05-Jun-2023 13:17 | 07-Jun-2023 23:59 | CHEMISTRY | W-E8321-MS | Mandestrobin |  | 0.0020 | U | 0.0020 | 0.0080 | ug/L | Refer to the Lab Analysis Report for an explanation of QC Codes. | W-BRACKISH | 25.5 C | 47009 umhos/cm |  | 7.57 | 5.67 mg/L | 3.0 m | P430834 | 2415038 | ICE | EPA 8321B
RQ-2023-05-29-01 | Pine Island | GTMPINUT | gtmpinut1.1 | 05-Jun-2023 13:17 | 07-Jun-2023 23:59 | CHEMISTRY | W-E8321-MS | Linuron |  | 0.0040 | U | 0.0040 | 0.016 | ug/L | Refer to the Lab Analysis Report for an explanation of QC Codes. | W-BRACKISH | 25.5 C | 47009 umhos/cm |  | 7.57 | 5.67 mg/L | 3.0 m | P430834 | 2415038 | ICE | EPA 8321B
RQ-2023-05-29-01 | Pine Island | GTMPINUT | gtmpinut1.1 | 05-Jun-2023 13:17 | 07-Jun-2023 23:59 | CHEMISTRY | W-E8321-MS | Imidacloprid |  | 0.0041 | I | 0.0020 | 0.0080 | ug/L | Refer to the Lab Analysis Report for an explanation of QC Codes. | W-BRACKISH | 25.5 C | 47009 umhos/cm |  | 7.57 | 5.67 mg/L | 3.0 m | P430834 | 2415038 | ICE | EPA 8321B
RQ-2023-05-29-01 | Pine Island | GTMPINUT | gtmpinut1.1 | 05-Jun-2023 13:17 | 07-Jun-2023 23:59 | CHEMISTRY | W-E8321-MS | Imazapyr |  | 0.010 | I | 0.0040 | 0.016 | ug/L | Refer to the Lab Analysis Report for an explanation of QC Codes. | W-BRACKISH | 25.5 C | 47009 umhos/cm |  | 7.57 | 5.67 mg/L | 3.0 m | P430834 | 2415038 | ICE | EPA 8321B
RQ-2023-05-29-01 | Pine Island | GTMPINUT | gtmpinut1.1 | 05-Jun-2023 13:17 | 07-Jun-2023 23:59 | CHEMISTRY | W-E8321-MS | Ibuprofen |  | 0.080 | U | 0.080 | 0.32 | ug/L | Refer to the Lab Analysis Report for an explanation of QC Codes. | W-BRACKISH | 25.5 C | 47009 umhos/cm |  | 7.57 | 5.67 mg/L | 3.0 m | P430834 | 2415038 | ICE | EPA 8321B
RQ-2023-05-29-01 | Pine Island | GTMPINUT | gtmpinut1.1 | 05-Jun-2023 13:17 | 07-Jun-2023 23:59 | CHEMISTRY | W-E8321-MS | Hydrocodone |  | 0.0020 | U | 0.0020 | 0.0080 | ug/L | Refer to the Lab Analysis Report for an explanation of QC Codes. | W-BRACKISH | 25.5 C | 47009 umhos/cm |  | 7.57 | 5.67 mg/L | 3.0 m | P430834 | 2415038 | ICE | EPA 8321B
RQ-2023-05-29-01 | Pine Island | GTMPINUT | gtmpinut1.1 | 05-Jun-2023 13:17 | 07-Jun-2023 23:59 | CHEMISTRY | W-E8321-MS | Fluridone |  | 0.0023 | I | 8.0E-04 | 0.0032 | ug/L | Refer to the Lab Analysis Report for an explanation of QC Codes. | W-BRACKISH | 25.5 C | 47009 umhos/cm |  | 7.57 | 5.67 mg/L | 3.0 m | P430834 | 2415038 | ICE | EPA 8321B
RQ-2023-05-29-01 | Pine Island | GTMPINUT | gtmpinut1.1 | 05-Jun-2023 13:17 | 07-Jun-2023 23:59 | CHEMISTRY | W-E8321-MS | Fenuron |  | 0.032 | U | 0.032 | 0.13 | ug/L | Refer to the Lab Analysis Report for an explanation of QC Codes. | W-BRACKISH | 25.5 C | 47009 umhos/cm |  | 7.57 | 5.67 mg/L | 3.0 m | P430834 | 2415038 | ICE | EPA 8321B
RQ-2023-05-29-01 | Pine Island | GTMPINUT | gtmpinut1.1 | 05-Jun-2023 13:17 | 07-Jun-2023 23:59 | CHEMISTRY | W-E8321-MS | Diuron |  | 0.0020 | U | 0.0020 | 0.0080 | ug/L | Refer to the Lab Analysis Report for an explanation of QC Codes. | W-BRACKISH | 25.5 C | 47009 umhos/cm |  | 7.57 | 5.67 mg/L | 3.0 m | P430834 | 2415038 | ICE | EPA 8321B
RQ-2023-05-29-01 | Pine Island | GTMPINUT | gtmpinut1.1 | 05-Jun-2023 13:17 | 07-Jun-2023 23:59 | CHEMISTRY | W-E8321-MS | Dinotefuran |  | 0.0020 | U | 0.0020 | 0.0080 | ug/L | Refer to the Lab Analysis Report for an explanation of QC Codes. | W-BRACKISH | 25.5 C | 47009 umhos/cm |  | 7.57 | 5.67 mg/L | 3.0 m | P430834 | 2415038 | ICE | EPA 8321B
RQ-2023-05-29-01 | Pine Island | GTMPINUT | gtmpinut1.1 | 05-Jun-2023 13:17 | 07-Jun-2023 23:59 | CHEMISTRY | W-E8321-MS | Clothianidin |  | 0.0020 | U | 0.0020 | 0.0080 | ug/L | Refer to the Lab Analysis Report for an explanation of QC Codes. | W-BRACKISH | 25.5 C | 47009 umhos/cm |  | 7.57 | 5.67 mg/L | 3.0 m | P430834 | 2415038 | ICE | EPA 8321B
RQ-2023-05-29-01 | Pine Island | GTMPINUT | gtmpinut1.1 | 05-Jun-2023 13:17 | 07-Jun-2023 23:59 | CHEMISTRY | W-E8321-MS | Carbamazepine |  | 8.0E-04 | U | 8.0E-04 | 0.0032 | ug/L | Refer to the Lab Analysis Report for an explanation of QC Codes. | W-BRACKISH | 25.5 C | 47009 umhos/cm |  | 7.57 | 5.67 mg/L | 3.0 m | P430834 | 2415038 | ICE | EPA 8321B
RQ-2023-05-29-01 | Pine Island | GTMPINUT | gtmpinut1.1 | 05-Jun-2023 13:17 | 07-Jun-2023 23:59 | CHEMISTRY | W-E8321-MS | Benzovindiflupyr |  | 0.0020 | U | 0.0020 | 0.0080 | ug/L | Refer to the Lab Analysis Report for an explanation of QC Codes. | W-BRACKISH | 25.5 C | 47009 umhos/cm |  | 7.57 | 5.67 mg/L | 3.0 m | P430834 | 2415038 | ICE | EPA 8321B
RQ-2023-05-29-01 | Pine Island | GTMPINUT | gtmpinut1.1 | 05-Jun-2023 13:17 | 07-Jun-2023 23:59 | CHEMISTRY | W-E8321-MS | Bentazon |  | 0.0053 |  | 8.0E-04 | 0.0032 | ug/L | Refer to the Lab Analysis Report for an explanation of QC Codes. | W-BRACKISH | 25.5 C | 47009 umhos/cm |  | 7.57 | 5.67 mg/L | 3.0 m | P430834 | 2415038 | ICE | EPA 8321B
RQ-2023-05-29-01 | Pine Island | GTMPINUT | gtmpinut1.1 | 05-Jun-2023 13:17 | 07-Jun-2023 23:59 | CHEMISTRY | W-E8321-MS | Afidopyropen |  | 0.0020 | U | 0.0020 | 0.0080 | ug/L | Refer to the Lab Analysis Report for an explanation of QC Codes. | W-BRACKISH | 25.5 C | 47009 umhos/cm |  | 7.57 | 5.67 mg/L | 3.0 m | P430834 | 2415038 | ICE | EPA 8321B
RQ-2023-05-29-01 | Pine Island | GTMPINUT | gtmpinut1.1 | 05-Jun-2023 13:17 | 07-Jun-2023 23:59 | CHEMISTRY | W-E8321-MS | Acetamiprid |  | 0.0020 | U | 0.0020 | 0.0080 | ug/L | Refer to the Lab Analysis Report for an explanation of QC Codes. | W-BRACKISH | 25.5 C | 47009 umhos/cm |  | 7.57 | 5.67 mg/L | 3.0 m | P430834 | 2415038 | ICE | EPA 8321B
RQ-2023-05-29-01 | Pine Island | GTMPINUT | gtmpinut1.1 | 05-Jun-2023 13:17 | 07-Jun-2023 23:59 | CHEMISTRY | W-E8321-MS | Acetaminophen |  | 0.0080 | U | 0.0080 | 0.032 | ug/L | Refer to the Lab Analysis Report for an explanation of QC Codes. | W-BRACKISH | 25.5 C | 47009 umhos/cm |  | 7.57 | 5.67 mg/L | 3.0 m | P430834 | 2415038 | ICE | EPA 8321B
RQ-2023-05-29-01 | Pine Island | GTMPINUT | gtmpinut1.1 | 05-Jun-2023 13:17 | 07-Jun-2023 23:59 | CHEMISTRY | W-E8321-MS | 2,4,5-T | 39740 | 0.0040 | U | 0.0040 | 0.016 | ug/L | Refer to the Lab Analysis Report for an explanation of QC Codes. | W-BRACKISH | 25.5 C | 47009 umhos/cm |  | 7.57 | 5.67 mg/L | 3.0 m | P430834 | 2415038 | ICE | EPA 8321B
RQ-2023-05-29-01 | Pine Island | GTMPINUT | gtmpinut1.1 | 05-Jun-2023 13:17 | 07-Jun-2023 23:59 | CHEMISTRY | W-E8321-MS | 2,4-D | 39730 | 0.0024 | I | 0.0020 | 0.0080 | ug/L | Refer to the Lab Analysis Report for an explanation of QC Codes. | W-BRACKISH | 25.5 C | 47009 umhos/cm |  | 7.57 | 5.67 mg/L | 3.0 m | P430834 | 2415038 | ICE | EPA 8321B
RQ-2023-05-29-01 | Pine Island | GTMPINUT | gtmpinut1.1 | 05-Jun-2023 13:17 | 07-Jun-2023 14:48 | BIOLOGY | ENT-24-QT | Enterococci-Quanti-Tray | 31649 | 10.0 | UQ | 10 | 10 | MPN/100 mL |  | W-BRACKISH | 25.5 C | 47009 umhos/cm |  | 7.57 | 5.67 mg/L | 3.0 m | P431064 | 2414994 | ICE | Enterolert/QT
RQ-2023-05-29-01 | Pine Island | GTMPINUT | gtmpinut1.1 | 05-Jun-2023 13:17 | 07-Jun-2023 14:15 | CHEMISTRY | W-NH3-F | Ammonia-N | 00608 | 0.016 |  | 0.0020 | 0.0050 | mg N/L |  | W-BRACKISH | 25.5 C | 47009 umhos/cm |  | 7.57 | 5.67 mg/L | 3.0 m | P430927 | 2415012 | FILTER-H2SO4-ICE | EPA 350.1 Rev. 2.0
RQ-2023-05-29-01 | Pine Island | GTMPINUT | gtmpinut1.1 | 05-Jun-2023 13:17 | 07-Jun-2023 13:28 | BIOLOGY | FCOLI-MF | Fecal Coliforms-Membrane Filter | 31616 | 3 | BQ | 3 | 3 | cfu/100 mL | Precision data for QC sample is unavailable due to the colony count falling outside of method acceptable range. | W-BRACKISH | 25.5 C | 47009 umhos/cm |  | 7.57 | 5.67 mg/L | 3.0 m | P431108 | 2414986 | ICE | SM 9222 D
RQ-2023-05-29-01 | Pine Island | GTMPINUT | gtmpinut1.1 | 05-Jun-2023 13:17 | 07-Jun-2023 12:58 | CHEMISTRY | W-E8321-DI | Glyphosate |  | 10 | U | 10 | 40 | ug/L | Some MDLs are elevated due to required dilution of sample matrix. | W-BRACKISH | 25.5 C | 47009 umhos/cm |  | 7.57 | 5.67 mg/L | 3.0 m | P430842 | 2415038 | ICE | EPA 8321B
RQ-2023-05-29-01 | Pine Island | GTMPINUT | gtmpinut1.1 | 05-Jun-2023 13:17 | 07-Jun-2023 12:58 | CHEMISTRY | W-E8321-DI | Glufosinate |  | 10 | U | 10 | 40 | ug/L | Some MDLs are elevated due to required dilution of sample matrix. | W-BRACKISH | 25.5 C | 47009 umhos/cm |  | 7.57 | 5.67 mg/L | 3.0 m | P430842 | 2415038 | ICE | EPA 8321B
RQ-2023-05-29-01 | Pine Island | GTMPINUT | gtmpinut1.1 | 05-Jun-2023 13:17 | 07-Jun-2023 12:58 | CHEMISTRY | W-E8321-DI | AMPA |  | 10 | U | 10 | 40 | ug/L | Some MDLs are elevated due to required dilution of sample matrix. | W-BRACKISH | 25.5 C | 47009 umhos/cm |  | 7.57 | 5.67 mg/L | 3.0 m | P430842 | 2415038 | ICE | EPA 8321B
RQ-2023-05-29-01 | Pine Island | GTMPINUT | gtmpinut1.1 | 05-Jun-2023 13:17 | 07-Jun-2023 09:55 | CHEMISTRY | W-E8321-DI | Endothall |  | 0.25 | U | 0.25 | 1.0 | ug/L | Some MDLs are elevated due to required dilution of sample matrix. | W-BRACKISH | 25.5 C | 47009 umhos/cm |  | 7.57 | 5.67 mg/L | 3.0 m | P430842 | 2415038 | ICE | EPA 8321B
RQ-2023-05-29-01 | Pine Island | GTMPINUT | gtmpinut1.1 | 05-Jun-2023 13:17 | 06-Jun-2023 23:33 | CHEMISTRY | W-E8321-DI | Sucralose |  | 0.32 |  | 0.010 | 0.040 | ug/L | Some MDLs are elevated due to required dilution of sample matrix. | W-BRACKISH | 25.5 C | 47009 umhos/cm |  | 7.57 | 5.67 mg/L | 3.0 m | P430842 | 2415038 | ICE | EPA 8321B
RQ-2023-05-29-01 | Pine Island | GTMPINUT | gtmpinut1.1 | 05-Jun-2023 13:17 | 06-Jun-2023 23:33 | CHEMISTRY | W-E8321-DI | Acesulfame K |  | 0.10 | U | 0.10 | 0.40 | ug/L | Some MDLs are elevated due to required dilution of sample matrix. | W-BRACKISH | 25.5 C | 47009 umhos/cm |  | 7.57 | 5.67 mg/L | 3.0 m | P430842 | 2415038 | ICE | EPA 8321B
RQ-2023-05-29-01 | Pine Island | GTMPINUT | gtmpinut1.1 | 05-Jun-2023 13:17 | 06-Jun-2023 16:02 | CHEMISTRY | W-COLOR | Color (true) | 00080 | 18 |  | 2.5 | 6.0 | PCU |  | W-BRACKISH | 25.5 C | 47009 umhos/cm |  | 7.57 | 5.67 mg/L | 3.0 m | P430877 | 2415004 | ICE | DEP SOP: NU-094-1
RQ-2023-05-29-01 | Pine Island | GTMPINUT | gtmpinut1.1 | 05-Jun-2023 13:17 | 06-Jun-2023 15:38 | CHEMISTRY | W-PO4-F | O-Phosphate-P | 00671 | 0.021 |  | 0.0040 | 0.010 | mg P/L |  | W-BRACKISH | 25.5 C | 47009 umhos/cm |  | 7.57 | 5.67 mg/L | 3.0 m | P430866 | 2415020 | FILTER-ICE | EPA 365.1 Rev. 2.0
RQ-2023-05-29-01 | PellicerCreek | GTMPCNUT | gtmpcnut1.2 | 05-Jun-2023 13:15 | 20-Jun-2023 10:58 | CHEMISTRY | W-TKN-F | Kjeldahl Nitrogen | 00623 | 0.41 |  | 0.16 | 0.40 | mg N/L |  | W-BRACKISH | 26.8 C | 44173 umhos/cm |  | 7.56 | 6.11 mg/L | 1.0 m | P431431 | 2415015 | FILTER-H2SO4-ICE | EPA 351.2 Rev. 2.0
RQ-2023-05-29-01 | PellicerCreek | GTMPCNUT | gtmpcnut1.2 | 05-Jun-2023 13:15 | 15-Jun-2023 13:59 | CHEMISTRY | W-NO2NO3-F | NO2NO3-N | 00631 | 0.004 | U | 0.0040 | 0.010 | mg N/L |  | W-BRACKISH | 26.8 C | 44173 umhos/cm |  | 7.56 | 6.11 mg/L | 1.0 m | P431351 | 2415015 | FILTER-H2SO4-ICE | EPA 353.2 Rev. 2.0
RQ-2023-05-29-01 | PellicerCreek | GTMPCNUT | gtmpcnut1.2 | 05-Jun-2023 13:15 | 13-Jun-2023 11:16 | CHEMISTRY | W-S-A-TP-F | Total-P | 00666 | 0.028 |  | 0.0040 | 0.010 | mg P/L |  | W-BRACKISH | 26.8 C | 44173 umhos/cm |  | 7.56 | 6.11 mg/L | 1.0 m | P431004 | 2415015 | FILTER-H2SO4-ICE | EPA 365.1 Rev. 2.0
RQ-2023-05-29-01 | PellicerCreek | GTMPCNUT | gtmpcnut1.2 | 05-Jun-2023 13:15 | 12-Jun-2023 14:40 | BIOLOGY | CHLSUITE-W | Phaeophytin-a | 32218 | 2.1 | U | 2.1 | 6.3 | ug/L | Precision data is not available for at least one component due to the small amount of analyte in the QC sample. Refer to QA report for available precision data. | W-BRACKISH | 26.8 C | 44173 umhos/cm |  | 7.56 | 6.11 mg/L | 1.0 m | P431257 | 2414980 | ICE | SM 10150 B
RQ-2023-05-29-01 | PellicerCreek | GTMPCNUT | gtmpcnut1.2 | 05-Jun-2023 13:15 | 12-Jun-2023 14:40 | BIOLOGY | CHLSUITE-W | Chlorophyll-a, Uncorrected | 32210 | 12 |  | 1.4 | 4.2 | ug/L | Precision data is not available for at least one component due to the small amount of analyte in the QC sample. Refer to QA report for available precision data. | W-BRACKISH | 26.8 C | 44173 umhos/cm |  | 7.56 | 6.11 mg/L | 1.0 m | P431257 | 2414980 | ICE | SM 10150 B
RQ-2023-05-29-01 | PellicerCreek | GTMPCNUT | gtmpcnut1.2 | 05-Jun-2023 13:15 | 12-Jun-2023 14:40 | BIOLOGY | CHLSUITE-W | Chlorophyll-a, Corrected | 32211 | 11 |  | 1.9 | 5.8 | ug/L | Precision data is not available for at least one component due to the small amount of analyte in the QC sample. Refer to QA report for available precision data. | W-BRACKISH | 26.8 C | 44173 umhos/cm |  | 7.56 | 6.11 mg/L | 1.0 m | P431257 | 2414980 | ICE | SM 10150 B
RQ-2023-05-29-01 | PellicerCreek | GTMPCNUT | gtmpcnut1.2 | 05-Jun-2023 13:15 | 12-Jun-2023 12:35 | CHEMISTRY | W-NH3-F | Ammonia-N | 00608 | 0.011 |  | 0.0020 | 0.0050 | mg N/L | The result was confirmed on 06/12/2023. | W-BRACKISH | 26.8 C | 44173 umhos/cm |  | 7.56 | 6.11 mg/L | 1.0 m | P431148 | 2415015 | FILTER-H2SO4-ICE | EPA 350.1 Rev. 2.0
RQ-2023-05-29-01 | PellicerCreek | GTMPCNUT | gtmpcnut1.2 | 05-Jun-2023 13:15 | 12-Jun-2023 11:53 | CHEMISTRY | W-TKN | Kjeldahl Nitrogen | 00625 | 0.63 |  | 0.16 | 0.40 | mg N/L |  | W-BRACKISH | 26.8 C | 44173 umhos/cm |  | 7.56 | 6.11 mg/L | 1.0 m | P430983 | 2415031 | ICE And H2SO4 | EPA 351.2 Rev. 2.0
RQ-2023-05-29-01 | PellicerCreek | GTMPCNUT | gtmpcnut1.2 | 05-Jun-2023 13:15 | 09-Jun-2023 14:57 | CHEMISTRY | W-S-A-TP | Total-P | 00665 | 0.062 |  | 0.0040 | 0.010 | mg P/L |  | W-BRACKISH | 26.8 C | 44173 umhos/cm |  | 7.56 | 6.11 mg/L | 1.0 m | P431001 | 2415031 | ICE And H2SO4 | EPA 365.1 Rev. 2.0
RQ-2023-05-29-01 | PellicerCreek | GTMPCNUT | gtmpcnut1.2 | 05-Jun-2023 13:15 | 08-Jun-2023 15:07 | CHEMISTRY | W-TSS | TSS | 00530 | 17 |  | 3.0 | 10 | mg/L | Batch relative percent difference is unavailable because of low analyte concentration in the QC sample. | W-BRACKISH | 26.8 C | 44173 umhos/cm |  | 7.56 | 6.11 mg/L | 1.0 m | P431092 | 2415007 | ICE | SM 2540 D-2015
RQ-2023-05-29-01 | PellicerCreek | GTMPCNUT | gtmpcnut1.2 | 05-Jun-2023 13:15 | 08-Jun-2023 02:57 | CHEMISTRY | W-DOC | Organic Carbon | 00681 | 7.6 |  | 2.0 | 4.0 | mg C/L |  | W-BRACKISH | 26.8 C | 44173 umhos/cm |  | 7.56 | 6.11 mg/L | 1.0 m | P430958 | 2415015 | FILTER-H2SO4-ICE | SM 5310 B-2011
RQ-2023-05-29-01 | PellicerCreek | GTMPCNUT | gtmpcnut1.2 | 05-Jun-2023 13:15 | 07-Jun-2023 14:48 | BIOLOGY | ENT-24-QT | Enterococci-Quanti-Tray | 31649 | 10.0 | AQ | 10 | 10 | MPN/100 mL |  | W-BRACKISH | 26.8 C | 44173 umhos/cm |  | 7.56 | 6.11 mg/L | 1.0 m | P431064 | 2414997 | ICE | Enterolert/QT
RQ-2023-05-29-01 | PellicerCreek | GTMPCNUT | gtmpcnut1.2 | 05-Jun-2023 13:15 | 07-Jun-2023 13:28 | BIOLOGY | FCOLI-MF | Fecal Coliforms-Membrane Filter | 31616 | 6 | BQ | 3 | 3 | cfu/100 mL | Precision data for QC sample is unavailable due to the colony count falling outside of method acceptable range. | W-BRACKISH | 26.8 C | 44173 umhos/cm |  | 7.56 | 6.11 mg/L | 1.0 m | P431108 | 2414989 | ICE | SM 9222 D
RQ-2023-05-29-01 | PellicerCreek | GTMPCNUT | gtmpcnut1.2 | 05-Jun-2023 13:15 | 06-Jun-2023 16:04 | CHEMISTRY | W-COLOR | Color (true) | 00080 | 42 |  | 2.5 | 6.0 | PCU |  | W-BRACKISH | 26.8 C | 44173 umhos/cm |  | 7.56 | 6.11 mg/L | 1.0 m | P430877 | 2415007 | ICE | DEP SOP: NU-094-1
RQ-2023-05-29-01 | PellicerCreek | GTMPCNUT | gtmpcnut1.2 | 05-Jun-2023 13:15 | 06-Jun-2023 15:45 | CHEMISTRY | W-PO4-F | O-Phosphate-P | 00671 | 0.017 |  | 0.0040 | 0.010 | mg P/L |  | W-BRACKISH | 26.8 C | 44173 umhos/cm |  | 7.56 | 6.11 mg/L | 1.0 m | P430866 | 2415023 | FILTER-ICE | EPA 365.1 Rev. 2.0
RQ-2023-05-29-01 | PellicerCreek | GTMPCNUT | gtmpcnut1.1 | 05-Jun-2023 13:13 | 20-Jun-2023 10:56 | CHEMISTRY | W-TKN-F | Kjeldahl Nitrogen | 00623 | 0.36 | I | 0.16 | 0.40 | mg N/L |  | W-BRACKISH | 26.8 C | 44173 umhos/cm |  | 7.56 | 6.11 mg/L | 1.0 m | P431431 | 2415014 | FILTER-H2SO4-ICE | EPA 351.2 Rev. 2.0
RQ-2023-05-29-01 | PellicerCreek | GTMPCNUT | gtmpcnut1.1 | 05-Jun-2023 13:13 | 15-Jun-2023 13:58 | CHEMISTRY | W-NO2NO3-F | NO2NO3-N | 00631 | 0.004 | U | 0.0040 | 0.010 | mg N/L |  | W-BRACKISH | 26.8 C | 44173 umhos/cm |  | 7.56 | 6.11 mg/L | 1.0 m | P431351 | 2415014 | FILTER-H2SO4-ICE | EPA 353.2 Rev. 2.0
RQ-2023-05-29-01 | PellicerCreek | GTMPCNUT | gtmpcnut1.1 | 05-Jun-2023 13:13 | 13-Jun-2023 11:14 | CHEMISTRY | W-S-A-TP-F | Total-P | 00666 | 0.027 |  | 0.0040 | 0.010 | mg P/L |  | W-BRACKISH | 26.8 C | 44173 umhos/cm |  | 7.56 | 6.11 mg/L | 1.0 m | P431004 | 2415014 | FILTER-H2SO4-ICE | EPA 365.1 Rev. 2.0
RQ-2023-05-29-01 | PellicerCreek | GTMPCNUT | gtmpcnut1.1 | 05-Jun-2023 13:13 | 12-Jun-2023 14:40 | BIOLOGY | CHLSUITE-W | Phaeophytin-a | 32218 | 1.8 | U | 1.8 | 5.4 | ug/L | Precision data is not available for at least one component due to the small amount of analyte in the QC sample. Refer to QA report for available precision data. | W-BRACKISH | 26.8 C | 44173 umhos/cm |  | 7.56 | 6.11 mg/L | 1.0 m | P431257 | 2414979 | ICE | SM 10150 B
RQ-2023-05-29-01 | PellicerCreek | GTMPCNUT | gtmpcnut1.1 | 05-Jun-2023 13:13 | 12-Jun-2023 14:40 | BIOLOGY | CHLSUITE-W | Chlorophyll-a, Uncorrected | 32210 | 12 |  | 1.2 | 3.6 | ug/L | Precision data is not available for at least one component due to the small amount of analyte in the QC sample. Refer to QA report for available precision data. | W-BRACKISH | 26.8 C | 44173 umhos/cm |  | 7.56 | 6.11 mg/L | 1.0 m | P431257 | 2414979 | ICE | SM 10150 B
RQ-2023-05-29-01 | PellicerCreek | GTMPCNUT | gtmpcnut1.1 | 05-Jun-2023 13:13 | 12-Jun-2023 14:40 | BIOLOGY | CHLSUITE-W | Chlorophyll-a, Corrected | 32211 | 11 |  | 1.6 | 5.0 | ug/L | Precision data is not available for at least one component due to the small amount of analyte in the QC sample. Refer to QA report for available precision data. | W-BRACKISH | 26.8 C | 44173 umhos/cm |  | 7.56 | 6.11 mg/L | 1.0 m | P431257 | 2414979 | ICE | SM 10150 B
RQ-2023-05-29-01 | PellicerCreek | GTMPCNUT | gtmpcnut1.1 | 05-Jun-2023 13:13 | 12-Jun-2023 12:34 | CHEMISTRY | W-NH3-F | Ammonia-N | 00608 | 0.005 | I | 0.0020 | 0.0050 | mg N/L | The result was confirmed on 06/12/2023. | W-BRACKISH | 26.8 C | 44173 umhos/cm |  | 7.56 | 6.11 mg/L | 1.0 m | P431148 | 2415014 | FILTER-H2SO4-ICE | EPA 350.1 Rev. 2.0
RQ-2023-05-29-01 | PellicerCreek | GTMPCNUT | gtmpcnut1.1 | 05-Jun-2023 13:13 | 12-Jun-2023 11:52 | CHEMISTRY | W-TKN | Kjeldahl Nitrogen | 00625 | 0.69 |  | 0.16 | 0.40 | mg N/L |  | W-BRACKISH | 26.8 C | 44173 umhos/cm |  | 7.56 | 6.11 mg/L | 1.0 m | P430983 | 2415030 | ICE And H2SO4 | EPA 351.2 Rev. 2.0
RQ-2023-05-29-01 | PellicerCreek | GTMPCNUT | gtmpcnut1.1 | 05-Jun-2023 13:13 | 09-Jun-2023 14:56 | CHEMISTRY | W-S-A-TP | Total-P | 00665 | 0.059 |  | 0.0040 | 0.010 | mg P/L |  | W-BRACKISH | 26.8 C | 44173 umhos/cm |  | 7.56 | 6.11 mg/L | 1.0 m | P431001 | 2415030 | ICE And H2SO4 | EPA 365.1 Rev. 2.0
RQ-2023-05-29-01 | PellicerCreek | GTMPCNUT | gtmpcnut1.1 | 05-Jun-2023 13:13 | 08-Jun-2023 15:07 | CHEMISTRY | W-TSS | TSS | 00530 | 18 |  | 3.0 | 10 | mg/L | Batch relative percent difference is unavailable because of low analyte concentration in the QC sample. | W-BRACKISH | 26.8 C | 44173 umhos/cm |  | 7.56 | 6.11 mg/L | 1.0 m | P431092 | 2415006 | ICE | SM 2540 D-2015
RQ-2023-05-29-01 | PellicerCreek | GTMPCNUT | gtmpcnut1.1 | 05-Jun-2023 13:13 | 08-Jun-2023 02:42 | CHEMISTRY | W-DOC | Organic Carbon | 00681 | 7.4 |  | 2.0 | 4.0 | mg C/L |  | W-BRACKISH | 26.8 C | 44173 umhos/cm |  | 7.56 | 6.11 mg/L | 1.0 m | P430958 | 2415014 | FILTER-H2SO4-ICE | SM 5310 B-2011
RQ-2023-05-29-01 | PellicerCreek | GTMPCNUT | gtmpcnut1.1 | 05-Jun-2023 13:13 | 08-Jun-2023 00:17 | CHEMISTRY | W-E8321-MS | Triclopyr |  | 0.0040 | U | 0.0040 | 0.016 | ug/L | Refer to the Lab Analysis Report for an explanation of QC Codes. | W-BRACKISH | 26.8 C | 44173 umhos/cm |  | 7.56 | 6.11 mg/L | 1.0 m | P430834 | 2415039 | ICE | EPA 8321B
RQ-2023-05-29-01 | PellicerCreek | GTMPCNUT | gtmpcnut1.1 | 05-Jun-2023 13:13 | 08-Jun-2023 00:17 | CHEMISTRY | W-E8321-MS | Tolfenpyrad |  | 0.0020 | U | 0.0020 | 0.0080 | ug/L | Refer to the Lab Analysis Report for an explanation of QC Codes. | W-BRACKISH | 26.8 C | 44173 umhos/cm |  | 7.56 | 6.11 mg/L | 1.0 m | P430834 | 2415039 | ICE | EPA 8321B
RQ-2023-05-29-01 | PellicerCreek | GTMPCNUT | gtmpcnut1.1 | 05-Jun-2023 13:13 | 08-Jun-2023 00:17 | CHEMISTRY | W-E8321-MS | Thiamethoxam |  | 0.0020 | U | 0.0020 | 0.0080 | ug/L | Refer to the Lab Analysis Report for an explanation of QC Codes. | W-BRACKISH | 26.8 C | 44173 umhos/cm |  | 7.56 | 6.11 mg/L | 1.0 m | P430834 | 2415039 | ICE | EPA 8321B
RQ-2023-05-29-01 | PellicerCreek | GTMPCNUT | gtmpcnut1.1 | 05-Jun-2023 13:13 | 08-Jun-2023 00:17 | CHEMISTRY | W-E8321-MS | Silvex | 39760 | 0.0040 | U | 0.0040 | 0.016 | ug/L | Refer to the Lab Analysis Report for an explanation of QC Codes. | W-BRACKISH | 26.8 C | 44173 umhos/cm |  | 7.56 | 6.11 mg/L | 1.0 m | P430834 | 2415039 | ICE | EPA 8321B
RQ-2023-05-29-01 | PellicerCreek | GTMPCNUT | gtmpcnut1.1 | 05-Jun-2023 13:13 | 08-Jun-2023 00:17 | CHEMISTRY | W-E8321-MS | Pyraclostrobin |  | 0.0020 | U | 0.0020 | 0.0080 | ug/L | Refer to the Lab Analysis Report for an explanation of QC Codes. | W-BRACKISH | 26.8 C | 44173 umhos/cm |  | 7.56 | 6.11 mg/L | 1.0 m | P430834 | 2415039 | ICE | EPA 8321B
RQ-2023-05-29-01 | PellicerCreek | GTMPCNUT | gtmpcnut1.1 | 05-Jun-2023 13:13 | 08-Jun-2023 00:17 | CHEMISTRY | W-E8321-MS | Primidone |  | 0.0040 | U | 0.0040 | 0.016 | ug/L | Refer to the Lab Analysis Report for an explanation of QC Codes. | W-BRACKISH | 26.8 C | 44173 umhos/cm |  | 7.56 | 6.11 mg/L | 1.0 m | P430834 | 2415039 | ICE | EPA 8321B
RQ-2023-05-29-01 | PellicerCreek | GTMPCNUT | gtmpcnut1.1 | 05-Jun-2023 13:13 | 08-Jun-2023 00:17 | CHEMISTRY | W-E8321-MS | Naproxen |  | 0.0080 | UJ | 0.0080 | 0.032 | ug/L | Refer to the Lab Analysis Report for an explanation of QC Codes. | W-BRACKISH | 26.8 C | 44173 umhos/cm |  | 7.56 | 6.11 mg/L | 1.0 m | P430834 | 2415039 | ICE | EPA 8321B
RQ-2023-05-29-01 | PellicerCreek | GTMPCNUT | gtmpcnut1.1 | 05-Jun-2023 13:13 | 08-Jun-2023 00:17 | CHEMISTRY | W-E8321-MS | MCPP |  | 0.0020 | U | 0.0020 | 0.0080 | ug/L | Refer to the Lab Analysis Report for an explanation of QC Codes. | W-BRACKISH | 26.8 C | 44173 umhos/cm |  | 7.56 | 6.11 mg/L | 1.0 m | P430834 | 2415039 | ICE | EPA 8321B
RQ-2023-05-29-01 | PellicerCreek | GTMPCNUT | gtmpcnut1.1 | 05-Jun-2023 13:13 | 08-Jun-2023 00:17 | CHEMISTRY | W-E8321-MS | Mandestrobin |  | 0.0020 | U | 0.0020 | 0.0080 | ug/L | Refer to the Lab Analysis Report for an explanation of QC Codes. | W-BRACKISH | 26.8 C | 44173 umhos/cm |  | 7.56 | 6.11 mg/L | 1.0 m | P430834 | 2415039 | ICE | EPA 8321B
RQ-2023-05-29-01 | PellicerCreek | GTMPCNUT | gtmpcnut1.1 | 05-Jun-2023 13:13 | 08-Jun-2023 00:17 | CHEMISTRY | W-E8321-MS | Linuron |  | 0.0040 | U | 0.0040 | 0.016 | ug/L | Refer to the Lab Analysis Report for an explanation of QC Codes. | W-BRACKISH | 26.8 C | 44173 umhos/cm |  | 7.56 | 6.11 mg/L | 1.0 m | P430834 | 2415039 | ICE | EPA 8321B
RQ-2023-05-29-01 | PellicerCreek | GTMPCNUT | gtmpcnut1.1 | 05-Jun-2023 13:13 | 08-Jun-2023 00:17 | CHEMISTRY | W-E8321-MS | Imidacloprid |  | 0.0020 | U | 0.0020 | 0.0080 | ug/L | Refer to the Lab Analysis Report for an explanation of QC Codes. | W-BRACKISH | 26.8 C | 44173 umhos/cm |  | 7.56 | 6.11 mg/L | 1.0 m | P430834 | 2415039 | ICE | EPA 8321B
RQ-2023-05-29-01 | PellicerCreek | GTMPCNUT | gtmpcnut1.1 | 05-Jun-2023 13:13 | 08-Jun-2023 00:17 | CHEMISTRY | W-E8321-MS | Imazapyr |  | 0.011 | I | 0.0040 | 0.016 | ug/L | Refer to the Lab Analysis Report for an explanation of QC Codes. | W-BRACKISH | 26.8 C | 44173 umhos/cm |  | 7.56 | 6.11 mg/L | 1.0 m | P430834 | 2415039 | ICE | EPA 8321B
RQ-2023-05-29-01 | PellicerCreek | GTMPCNUT | gtmpcnut1.1 | 05-Jun-2023 13:13 | 08-Jun-2023 00:17 | CHEMISTRY | W-E8321-MS | Ibuprofen |  | 0.080 | U | 0.080 | 0.32 | ug/L | Refer to the Lab Analysis Report for an explanation of QC Codes. | W-BRACKISH | 26.8 C | 44173 umhos/cm |  | 7.56 | 6.11 mg/L | 1.0 m | P430834 | 2415039 | ICE | EPA 8321B
RQ-2023-05-29-01 | PellicerCreek | GTMPCNUT | gtmpcnut1.1 | 05-Jun-2023 13:13 | 08-Jun-2023 00:17 | CHEMISTRY | W-E8321-MS | Hydrocodone |  | 0.0020 | U | 0.0020 | 0.0080 | ug/L | Refer to the Lab Analysis Report for an explanation of QC Codes. | W-BRACKISH | 26.8 C | 44173 umhos/cm |  | 7.56 | 6.11 mg/L | 1.0 m | P430834 | 2415039 | ICE | EPA 8321B
RQ-2023-05-29-01 | PellicerCreek | GTMPCNUT | gtmpcnut1.1 | 05-Jun-2023 13:13 | 08-Jun-2023 00:17 | CHEMISTRY | W-E8321-MS | Fluridone |  | 8.0E-04 | U | 8.0E-04 | 0.0032 | ug/L | Refer to the Lab Analysis Report for an explanation of QC Codes. | W-BRACKISH | 26.8 C | 44173 umhos/cm |  | 7.56 | 6.11 mg/L | 1.0 m | P430834 | 2415039 | ICE | EPA 8321B
RQ-2023-05-29-01 | PellicerCreek | GTMPCNUT | gtmpcnut1.1 | 05-Jun-2023 13:13 | 08-Jun-2023 00:17 | CHEMISTRY | W-E8321-MS | Fenuron |  | 0.032 | U | 0.032 | 0.13 | ug/L | Refer to the Lab Analysis Report for an explanation of QC Codes. | W-BRACKISH | 26.8 C | 44173 umhos/cm |  | 7.56 | 6.11 mg/L | 1.0 m | P430834 | 2415039 | ICE | EPA 8321B
RQ-2023-05-29-01 | PellicerCreek | GTMPCNUT | gtmpcnut1.1 | 05-Jun-2023 13:13 | 08-Jun-2023 00:17 | CHEMISTRY | W-E8321-MS | Diuron |  | 0.0020 | U | 0.0020 | 0.0080 | ug/L | Refer to the Lab Analysis Report for an explanation of QC Codes. | W-BRACKISH | 26.8 C | 44173 umhos/cm |  | 7.56 | 6.11 mg/L | 1.0 m | P430834 | 2415039 | ICE | EPA 8321B
RQ-2023-05-29-01 | PellicerCreek | GTMPCNUT | gtmpcnut1.1 | 05-Jun-2023 13:13 | 08-Jun-2023 00:17 | CHEMISTRY | W-E8321-MS | Dinotefuran |  | 0.0020 | U | 0.0020 | 0.0080 | ug/L | Refer to the Lab Analysis Report for an explanation of QC Codes. | W-BRACKISH | 26.8 C | 44173 umhos/cm |  | 7.56 | 6.11 mg/L | 1.0 m | P430834 | 2415039 | ICE | EPA 8321B
RQ-2023-05-29-01 | PellicerCreek | GTMPCNUT | gtmpcnut1.1 | 05-Jun-2023 13:13 | 08-Jun-2023 00:17 | CHEMISTRY | W-E8321-MS | Clothianidin |  | 0.0020 | U | 0.0020 | 0.0080 | ug/L | Refer to the Lab Analysis Report for an explanation of QC Codes. | W-BRACKISH | 26.8 C | 44173 umhos/cm |  | 7.56 | 6.11 mg/L | 1.0 m | P430834 | 2415039 | ICE | EPA 8321B
RQ-2023-05-29-01 | PellicerCreek | GTMPCNUT | gtmpcnut1.1 | 05-Jun-2023 13:13 | 08-Jun-2023 00:17 | CHEMISTRY | W-E8321-MS | Carbamazepine |  | 8.0E-04 | U | 8.0E-04 | 0.0032 | ug/L | Refer to the Lab Analysis Report for an explanation of QC Codes. | W-BRACKISH | 26.8 C | 44173 umhos/cm |  | 7.56 | 6.11 mg/L | 1.0 m | P430834 | 2415039 | ICE | EPA 8321B
RQ-2023-05-29-01 | PellicerCreek | GTMPCNUT | gtmpcnut1.1 | 05-Jun-2023 13:13 | 08-Jun-2023 00:17 | CHEMISTRY | W-E8321-MS | Benzovindiflupyr |  | 0.0020 | U | 0.0020 | 0.0080 | ug/L | Refer to the Lab Analysis Report for an explanation of QC Codes. | W-BRACKISH | 26.8 C | 44173 umhos/cm |  | 7.56 | 6.11 mg/L | 1.0 m | P430834 | 2415039 | ICE | EPA 8321B
RQ-2023-05-29-01 | PellicerCreek | GTMPCNUT | gtmpcnut1.1 | 05-Jun-2023 13:13 | 08-Jun-2023 00:17 | CHEMISTRY | W-E8321-MS | Bentazon |  | 0.0024 | I | 8.0E-04 | 0.0032 | ug/L | Refer to the Lab Analysis Report for an explanation of QC Codes. | W-BRACKISH | 26.8 C | 44173 umhos/cm |  | 7.56 | 6.11 mg/L | 1.0 m | P430834 | 2415039 | ICE | EPA 8321B
RQ-2023-05-29-01 | PellicerCreek | GTMPCNUT | gtmpcnut1.1 | 05-Jun-2023 13:13 | 08-Jun-2023 00:17 | CHEMISTRY | W-E8321-MS | Afidopyropen |  | 0.0020 | U | 0.0020 | 0.0080 | ug/L | Refer to the Lab Analysis Report for an explanation of QC Codes. | W-BRACKISH | 26.8 C | 44173 umhos/cm |  | 7.56 | 6.11 mg/L | 1.0 m | P430834 | 2415039 | ICE | EPA 8321B
RQ-2023-05-29-01 | PellicerCreek | GTMPCNUT | gtmpcnut1.1 | 05-Jun-2023 13:13 | 08-Jun-2023 00:17 | CHEMISTRY | W-E8321-MS | Acetamiprid |  | 0.0020 | U | 0.0020 | 0.0080 | ug/L | Refer to the Lab Analysis Report for an explanation of QC Codes. | W-BRACKISH | 26.8 C | 44173 umhos/cm |  | 7.56 | 6.11 mg/L | 1.0 m | P430834 | 2415039 | ICE | EPA 8321B
RQ-2023-05-29-01 | PellicerCreek | GTMPCNUT | gtmpcnut1.1 | 05-Jun-2023 13:13 | 08-Jun-2023 00:17 | CHEMISTRY | W-E8321-MS | Acetaminophen |  | 0.0080 | U | 0.0080 | 0.032 | ug/L | Refer to the Lab Analysis Report for an explanation of QC Codes. | W-BRACKISH | 26.8 C | 44173 umhos/cm |  | 7.56 | 6.11 mg/L | 1.0 m | P430834 | 2415039 | ICE | EPA 8321B
RQ-2023-05-29-01 | PellicerCreek | GTMPCNUT | gtmpcnut1.1 | 05-Jun-2023 13:13 | 08-Jun-2023 00:17 | CHEMISTRY | W-E8321-MS | 2,4,5-T | 39740 | 0.0040 | U | 0.0040 | 0.016 | ug/L | Refer to the Lab Analysis Report for an explanation of QC Codes. | W-BRACKISH | 26.8 C | 44173 umhos/cm |  | 7.56 | 6.11 mg/L | 1.0 m | P430834 | 2415039 | ICE | EPA 8321B
RQ-2023-05-29-01 | PellicerCreek | GTMPCNUT | gtmpcnut1.1 | 05-Jun-2023 13:13 | 08-Jun-2023 00:17 | CHEMISTRY | W-E8321-MS | 2,4-D | 39730 | 0.0020 | U | 0.0020 | 0.0080 | ug/L | Refer to the Lab Analysis Report for an explanation of QC Codes. | W-BRACKISH | 26.8 C | 44173 umhos/cm |  | 7.56 | 6.11 mg/L | 1.0 m | P430834 | 2415039 | ICE | EPA 8321B
RQ-2023-05-29-01 | PellicerCreek | GTMPCNUT | gtmpcnut1.1 | 05-Jun-2023 13:13 | 07-Jun-2023 14:48 | BIOLOGY | ENT-24-QT | Enterococci-Quanti-Tray | 31649 | 10.0 | Q | 10 | 10 | MPN/100 mL |  | W-BRACKISH | 26.8 C | 44173 umhos/cm |  | 7.56 | 6.11 mg/L | 1.0 m | P431064 | 2414996 | ICE | Enterolert/QT
RQ-2023-05-29-01 | PellicerCreek | GTMPCNUT | gtmpcnut1.1 | 05-Jun-2023 13:13 | 07-Jun-2023 13:28 | BIOLOGY | FCOLI-MF | Fecal Coliforms-Membrane Filter | 31616 | 6 | BQ | 3 | 3 | cfu/100 mL | Precision data for QC sample is unavailable due to the colony count falling outside of method acceptable range. | W-BRACKISH | 26.8 C | 44173 umhos/cm |  | 7.56 | 6.11 mg/L | 1.0 m | P431108 | 2414988 | ICE | SM 9222 D
RQ-2023-05-29-01 | PellicerCreek | GTMPCNUT | gtmpcnut1.1 | 05-Jun-2023 13:13 | 07-Jun-2023 13:11 | CHEMISTRY | W-E8321-DI | Glyphosate |  | 10 | U | 10 | 40 | ug/L | Some MDLs are elevated due to required dilution of sample matrix. | W-BRACKISH | 26.8 C | 44173 umhos/cm |  | 7.56 | 6.11 mg/L | 1.0 m | P430842 | 2415039 | ICE | EPA 8321B
RQ-2023-05-29-01 | PellicerCreek | GTMPCNUT | gtmpcnut1.1 | 05-Jun-2023 13:13 | 07-Jun-2023 13:11 | CHEMISTRY | W-E8321-DI | Glufosinate |  | 10 | U | 10 | 40 | ug/L | Some MDLs are elevated due to required dilution of sample matrix. | W-BRACKISH | 26.8 C | 44173 umhos/cm |  | 7.56 | 6.11 mg/L | 1.0 m | P430842 | 2415039 | ICE | EPA 8321B
RQ-2023-05-29-01 | PellicerCreek | GTMPCNUT | gtmpcnut1.1 | 05-Jun-2023 13:13 | 07-Jun-2023 13:11 | CHEMISTRY | W-E8321-DI | AMPA |  | 10 | U | 10 | 40 | ug/L | Some MDLs are elevated due to required dilution of sample matrix. | W-BRACKISH | 26.8 C | 44173 umhos/cm |  | 7.56 | 6.11 mg/L | 1.0 m | P430842 | 2415039 | ICE | EPA 8321B
RQ-2023-05-29-01 | PellicerCreek | GTMPCNUT | gtmpcnut1.1 | 05-Jun-2023 13:13 | 07-Jun-2023 10:08 | CHEMISTRY | W-E8321-DI | Endothall |  | 0.25 | U | 0.25 | 1.0 | ug/L | Some MDLs are elevated due to required dilution of sample matrix. | W-BRACKISH | 26.8 C | 44173 umhos/cm |  | 7.56 | 6.11 mg/L | 1.0 m | P430842 | 2415039 | ICE | EPA 8321B
RQ-2023-05-29-01 | PellicerCreek | GTMPCNUT | gtmpcnut1.1 | 05-Jun-2023 13:13 | 06-Jun-2023 23:47 | CHEMISTRY | W-E8321-DI | Sucralose |  | 0.20 |  | 0.010 | 0.040 | ug/L | Some MDLs are elevated due to required dilution of sample matrix. | W-BRACKISH | 26.8 C | 44173 umhos/cm |  | 7.56 | 6.11 mg/L | 1.0 m | P430842 | 2415039 | ICE | EPA 8321B
RQ-2023-05-29-01 | PellicerCreek | GTMPCNUT | gtmpcnut1.1 | 05-Jun-2023 13:13 | 06-Jun-2023 23:47 | CHEMISTRY | W-E8321-DI | Acesulfame K |  | 0.10 | U | 0.10 | 0.40 | ug/L | Some MDLs are elevated due to required dilution of sample matrix. | W-BRACKISH | 26.8 C | 44173 umhos/cm |  | 7.56 | 6.11 mg/L | 1.0 m | P430842 | 2415039 | ICE | EPA 8321B
RQ-2023-05-29-01 | PellicerCreek | GTMPCNUT | gtmpcnut1.1 | 05-Jun-2023 13:13 | 06-Jun-2023 16:03 | CHEMISTRY | W-COLOR | Color (true) | 00080 | 42 |  | 2.5 | 6.0 | PCU |  | W-BRACKISH | 26.8 C | 44173 umhos/cm |  | 7.56 | 6.11 mg/L | 1.0 m | P430877 | 2415006 | ICE | DEP SOP: NU-094-1
RQ-2023-05-29-01 | PellicerCreek | GTMPCNUT | gtmpcnut1.1 | 05-Jun-2023 13:13 | 06-Jun-2023 15:44 | CHEMISTRY | W-PO4-F | O-Phosphate-P | 00671 | 0.018 |  | 0.0040 | 0.010 | mg P/L |  | W-BRACKISH | 26.8 C | 44173 umhos/cm |  | 7.56 | 6.11 mg/L | 1.0 m | P430866 | 2415022 | FILTER-ICE | EPA 365.1 Rev. 2.0
RQ-2023-05-29-01 | Fort Matanzas | GTMFMNUT | gtmfmnut1.2 | 05-Jun-2023 10:17 | 20-Jun-2023 10:45 | CHEMISTRY | W-TKN-F | Kjeldahl Nitrogen | 00623 | 0.29 | I | 0.16 | 0.40 | mg N/L |  | W-SURF-SLT | 24.7 C | 49100 umhos/cm |  | 7.87 | 6.34 mg/L | 3.0 m | P431431 | 2415009 | FILTER-H2SO4-ICE | EPA 351.2 Rev. 2.0
RQ-2023-05-29-01 | Fort Matanzas | GTMFMNUT | gtmfmnut1.2 | 05-Jun-2023 10:17 | 13-Jun-2023 10:52 | CHEMISTRY | W-NO2NO3-F | NO2NO3-N | 00631 | 0.004 | U | 0.0040 | 0.010 | mg N/L |  | W-SURF-SLT | 24.7 C | 49100 umhos/cm |  | 7.87 | 6.34 mg/L | 3.0 m | P431177 | 2415009 | FILTER-H2SO4-ICE | EPA 353.2 Rev. 2.0
RQ-2023-05-29-01 | Fort Matanzas | GTMFMNUT | gtmfmnut1.2 | 05-Jun-2023 10:17 | 12-Jun-2023 14:48 | CHEMISTRY | W-TKN | Kjeldahl Nitrogen | 00625 | 0.32 | I | 0.16 | 0.40 | mg N/L |  | W-SURF-SLT | 24.7 C | 49100 umhos/cm |  | 7.87 | 6.34 mg/L | 3.0 m | P430983 | 2415025 | ICE And H2SO4 | EPA 351.2 Rev. 2.0
RQ-2023-05-29-01 | Fort Matanzas | GTMFMNUT | gtmfmnut1.2 | 05-Jun-2023 10:17 | 12-Jun-2023 14:40 | BIOLOGY | CHLSUITE-W | Phaeophytin-a | 32218 | 1.0 | U | 1.0 | 3.2 | ug/L | Precision data is not available for at least one component due to the small amount of analyte in the QC sample. Refer to QA report for available precision data. | W-SURF-SLT | 24.7 C | 49100 umhos/cm |  | 7.87 | 6.34 mg/L | 3.0 m | P431257 | 2414974 | ICE | SM 10150 B
RQ-2023-05-29-01 | Fort Matanzas | GTMFMNUT | gtmfmnut1.2 | 05-Jun-2023 10:17 | 12-Jun-2023 14:40 | BIOLOGY | CHLSUITE-W | Chlorophyll-a, Uncorrected | 32210 | 6.1 |  | 0.70 | 2.1 | ug/L | Precision data is not available for at least one component due to the small amount of analyte in the QC sample. Refer to QA report for available precision data. | W-SURF-SLT | 24.7 C | 49100 umhos/cm |  | 7.87 | 6.34 mg/L | 3.0 m | P431257 | 2414974 | ICE | SM 10150 B
RQ-2023-05-29-01 | Fort Matanzas | GTMFMNUT | gtmfmnut1.2 | 05-Jun-2023 10:17 | 12-Jun-2023 14:40 | BIOLOGY | CHLSUITE-W | Chlorophyll-a, Corrected | 32211 | 5.5 |  | 0.96 | 2.9 | ug/L | Precision data is not available for at least one component due to the small amount of analyte in the QC sample. Refer to QA report for available precision data. | W-SURF-SLT | 24.7 C | 49100 umhos/cm |  | 7.87 | 6.34 mg/L | 3.0 m | P431257 | 2414974 | ICE | SM 10150 B
RQ-2023-05-29-01 | Fort Matanzas | GTMFMNUT | gtmfmnut1.2 | 05-Jun-2023 10:17 | 09-Jun-2023 15:13 | CHEMISTRY | W-S-A-TP-F | Total-P | 00666 | 0.013 |  | 0.0040 | 0.010 | mg P/L |  | W-SURF-SLT | 24.7 C | 49100 umhos/cm |  | 7.87 | 6.34 mg/L | 3.0 m | P431004 | 2415009 | FILTER-H2SO4-ICE | EPA 365.1 Rev. 2.0
RQ-2023-05-29-01 | Fort Matanzas | GTMFMNUT | gtmfmnut1.2 | 05-Jun-2023 10:17 | 09-Jun-2023 14:44 | CHEMISTRY | W-S-A-TP | Total-P | 00665 | 0.027 |  | 0.0040 | 0.010 | mg P/L |  | W-SURF-SLT | 24.7 C | 49100 umhos/cm |  | 7.87 | 6.34 mg/L | 3.0 m | P431001 | 2415025 | ICE And H2SO4 | EPA 365.1 Rev. 2.0
RQ-2023-05-29-01 | Fort Matanzas | GTMFMNUT | gtmfmnut1.2 | 05-Jun-2023 10:17 | 08-Jun-2023 15:07 | CHEMISTRY | W-TSS | TSS | 00530 | 14 |  | 3.0 | 10 | mg/L | Batch relative percent difference is unavailable because of low analyte concentration in the QC sample. | W-SURF-SLT | 24.7 C | 49100 umhos/cm |  | 7.87 | 6.34 mg/L | 3.0 m | P431092 | 2415001 | ICE | SM 2540 D-2015
RQ-2023-05-29-01 | Fort Matanzas | GTMFMNUT | gtmfmnut1.2 | 05-Jun-2023 10:17 | 08-Jun-2023 00:42 | CHEMISTRY | W-DOC | Organic Carbon | 00681 | 3.0 | I | 2.0 | 4.0 | mg C/L |  | W-SURF-SLT | 24.7 C | 49100 umhos/cm |  | 7.87 | 6.34 mg/L | 3.0 m | P430958 | 2415009 | FILTER-H2SO4-ICE | SM 5310 B-2011
RQ-2023-05-29-01 | Fort Matanzas | GTMFMNUT | gtmfmnut1.2 | 05-Jun-2023 10:17 | 07-Jun-2023 14:48 | BIOLOGY | ENT-24-QT | Enterococci-Quanti-Tray | 31649 | 10.0 | UQ | 10 | 10 | MPN/100 mL |  | W-SURF-SLT | 24.7 C | 49100 umhos/cm |  | 7.87 | 6.34 mg/L | 3.0 m | P431064 | 2414991 | ICE | Enterolert/QT
RQ-2023-05-29-01 | Fort Matanzas | GTMFMNUT | gtmfmnut1.2 | 05-Jun-2023 10:17 | 07-Jun-2023 14:11 | CHEMISTRY | W-NH3-F | Ammonia-N | 00608 | 0.009 |  | 0.0020 | 0.0050 | mg N/L | The result was confirmed on 06/12/2023. | W-SURF-SLT | 24.7 C | 49100 umhos/cm |  | 7.87 | 6.34 mg/L | 3.0 m | P430927 | 2415009 | FILTER-H2SO4-ICE | EPA 350.1 Rev. 2.0
RQ-2023-05-29-01 | Fort Matanzas | GTMFMNUT | gtmfmnut1.2 | 05-Jun-2023 10:17 | 07-Jun-2023 13:28 | BIOLOGY | FCOLI-MF | Fecal Coliforms-Membrane Filter | 31616 | 3 | BQ | 3 | 3 | cfu/100 mL | Precision data for QC sample is unavailable due to the colony count falling outside of method acceptable range. | W-SURF-SLT | 24.7 C | 49100 umhos/cm |  | 7.87 | 6.34 mg/L | 3.0 m | P431108 | 2414983 | ICE | SM 9222 D
RQ-2023-05-29-01 | Fort Matanzas | GTMFMNUT | gtmfmnut1.2 | 05-Jun-2023 10:17 | 06-Jun-2023 15:59 | CHEMISTRY | W-COLOR | Color (true) | 00080 | 2.5 | U | 2.5 | 6.0 | PCU |  | W-SURF-SLT | 24.7 C | 49100 umhos/cm |  | 7.87 | 6.34 mg/L | 3.0 m | P430877 | 2415001 | ICE | DEP SOP: NU-094-1
RQ-2023-05-29-01 | Fort Matanzas | GTMFMNUT | gtmfmnut1.2 | 05-Jun-2023 10:17 | 06-Jun-2023 15:33 | CHEMISTRY | W-PO4-F | O-Phosphate-P | 00671 | 0.004 | I | 0.0040 | 0.010 | mg P/L |  | W-SURF-SLT | 24.7 C | 49100 umhos/cm |  | 7.87 | 6.34 mg/L | 3.0 m | P430866 | 2415017 | FILTER-ICE | EPA 365.1 Rev. 2.0
RQ-2023-05-29-01 | Fort Matanzas | GTMFMNUT | gtmfmnut1.1 | 05-Jun-2023 10:15 | 20-Jun-2023 10:43 | CHEMISTRY | W-TKN-F | Kjeldahl Nitrogen | 00623 | 0.26 | I | 0.16 | 0.40 | mg N/L |  | W-SURF-SLT | 24.7 C | 49100 umhos/cm |  | 7.87 | 6.34 mg/L | 3.0 m | P431431 | 2415008 | FILTER-H2SO4-ICE | EPA 351.2 Rev. 2.0
RQ-2023-05-29-01 | Fort Matanzas | GTMFMNUT | gtmfmnut1.1 | 05-Jun-2023 10:15 | 13-Jun-2023 10:51 | CHEMISTRY | W-NO2NO3-F | NO2NO3-N | 00631 | 0.004 | U | 0.0040 | 0.010 | mg N/L |  | W-SURF-SLT | 24.7 C | 49100 umhos/cm |  | 7.87 | 6.34 mg/L | 3.0 m | P431177 | 2415008 | FILTER-H2SO4-ICE | EPA 353.2 Rev. 2.0
RQ-2023-05-29-01 | Fort Matanzas | GTMFMNUT | gtmfmnut1.1 | 05-Jun-2023 10:15 | 12-Jun-2023 14:46 | CHEMISTRY | W-TKN | Kjeldahl Nitrogen | 00625 | 0.34 | I | 0.16 | 0.40 | mg N/L |  | W-SURF-SLT | 24.7 C | 49100 umhos/cm |  | 7.87 | 6.34 mg/L | 3.0 m | P430983 | 2415024 | ICE And H2SO4 | EPA 351.2 Rev. 2.0
RQ-2023-05-29-01 | Fort Matanzas | GTMFMNUT | gtmfmnut1.1 | 05-Jun-2023 10:15 | 12-Jun-2023 14:40 | BIOLOGY | CHLSUITE-W | Phaeophytin-a | 32218 | 1.0 | U | 1.0 | 3.2 | ug/L | Precision data is not available for at least one component due to the small amount of analyte in the QC sample. Refer to QA report for available precision data. | W-SURF-SLT | 24.7 C | 49100 umhos/cm |  | 7.87 | 6.34 mg/L | 3.0 m | P431257 | 2414973 | ICE | SM 10150 B
RQ-2023-05-29-01 | Fort Matanzas | GTMFMNUT | gtmfmnut1.1 | 05-Jun-2023 10:15 | 12-Jun-2023 14:40 | BIOLOGY | CHLSUITE-W | Chlorophyll-a, Uncorrected | 32210 | 6.5 |  | 0.70 | 2.1 | ug/L | Precision data is not available for at least one component due to the small amount of analyte in the QC sample. Refer to QA report for available precision data. | W-SURF-SLT | 24.7 C | 49100 umhos/cm |  | 7.87 | 6.34 mg/L | 3.0 m | P431257 | 2414973 | ICE | SM 10150 B
RQ-2023-05-29-01 | Fort Matanzas | GTMFMNUT | gtmfmnut1.1 | 05-Jun-2023 10:15 | 12-Jun-2023 14:40 | BIOLOGY | CHLSUITE-W | Chlorophyll-a, Corrected | 32211 | 5.7 |  | 0.96 | 2.9 | ug/L | Precision data is not available for at least one component due to the small amount of analyte in the QC sample. Refer to QA report for available precision data. | W-SURF-SLT | 24.7 C | 49100 umhos/cm |  | 7.87 | 6.34 mg/L | 3.0 m | P431257 | 2414973 | ICE | SM 10150 B
RQ-2023-05-29-01 | Fort Matanzas | GTMFMNUT | gtmfmnut1.1 | 05-Jun-2023 10:15 | 09-Jun-2023 15:12 | CHEMISTRY | W-S-A-TP-F | Total-P | 00666 | 0.014 |  | 0.0040 | 0.010 | mg P/L |  | W-SURF-SLT | 24.7 C | 49100 umhos/cm |  | 7.87 | 6.34 mg/L | 3.0 m | P431004 | 2415008 | FILTER-H2SO4-ICE | EPA 365.1 Rev. 2.0
RQ-2023-05-29-01 | Fort Matanzas | GTMFMNUT | gtmfmnut1.1 | 05-Jun-2023 10:15 | 09-Jun-2023 14:43 | CHEMISTRY | W-S-A-TP | Total-P | 00665 | 0.030 |  | 0.0040 | 0.010 | mg P/L |  | W-SURF-SLT | 24.7 C | 49100 umhos/cm |  | 7.87 | 6.34 mg/L | 3.0 m | P431001 | 2415024 | ICE And H2SO4 | EPA 365.1 Rev. 2.0
RQ-2023-05-29-01 | Fort Matanzas | GTMFMNUT | gtmfmnut1.1 | 05-Jun-2023 10:15 | 08-Jun-2023 15:07 | CHEMISTRY | W-TSS | TSS | 00530 | 12 |  | 3.0 | 10 | mg/L | Batch relative percent difference is unavailable because of low analyte concentration in the QC sample. | W-SURF-SLT | 24.7 C | 49100 umhos/cm |  | 7.87 | 6.34 mg/L | 3.0 m | P431092 | 2415000 | ICE | SM 2540 D-2015
RQ-2023-05-29-01 | Fort Matanzas | GTMFMNUT | gtmfmnut1.1 | 05-Jun-2023 10:15 | 07-Jun-2023 23:52 | CHEMISTRY | W-DOC | Organic Carbon | 00681 | 2.7 | I | 2.0 | 4.0 | mg C/L |  | W-SURF-SLT | 24.7 C | 49100 umhos/cm |  | 7.87 | 6.34 mg/L | 3.0 m | P430958 | 2415008 | FILTER-H2SO4-ICE | SM 5310 B-2011
RQ-2023-05-29-01 | Fort Matanzas | GTMFMNUT | gtmfmnut1.1 | 05-Jun-2023 10:15 | 07-Jun-2023 23:21 | CHEMISTRY | W-E8321-MS | Triclopyr |  | 0.0040 | U | 0.0040 | 0.016 | ug/L | Refer to the Lab Analysis Report for an explanation of QC Codes. | W-SURF-SLT | 24.7 C | 49100 umhos/cm |  | 7.87 | 6.34 mg/L | 3.0 m | P430834 | 2415036 | ICE | EPA 8321B
RQ-2023-05-29-01 | Fort Matanzas | GTMFMNUT | gtmfmnut1.1 | 05-Jun-2023 10:15 | 07-Jun-2023 23:21 | CHEMISTRY | W-E8321-MS | Tolfenpyrad |  | 0.0020 | U | 0.0020 | 0.0080 | ug/L | Refer to the Lab Analysis Report for an explanation of QC Codes. | W-SURF-SLT | 24.7 C | 49100 umhos/cm |  | 7.87 | 6.34 mg/L | 3.0 m | P430834 | 2415036 | ICE | EPA 8321B
RQ-2023-05-29-01 | Fort Matanzas | GTMFMNUT | gtmfmnut1.1 | 05-Jun-2023 10:15 | 07-Jun-2023 23:21 | CHEMISTRY | W-E8321-MS | Thiamethoxam |  | 0.0020 | U | 0.0020 | 0.0080 | ug/L | Refer to the Lab Analysis Report for an explanation of QC Codes. | W-SURF-SLT | 24.7 C | 49100 umhos/cm |  | 7.87 | 6.34 mg/L | 3.0 m | P430834 | 2415036 | ICE | EPA 8321B
RQ-2023-05-29-01 | Fort Matanzas | GTMFMNUT | gtmfmnut1.1 | 05-Jun-2023 10:15 | 07-Jun-2023 23:21 | CHEMISTRY | W-E8321-MS | Silvex | 39760 | 0.0040 | U | 0.0040 | 0.016 | ug/L | Refer to the Lab Analysis Report for an explanation of QC Codes. | W-SURF-SLT | 24.7 C | 49100 umhos/cm |  | 7.87 | 6.34 mg/L | 3.0 m | P430834 | 2415036 | ICE | EPA 8321B
RQ-2023-05-29-01 | Fort Matanzas | GTMFMNUT | gtmfmnut1.1 | 05-Jun-2023 10:15 | 07-Jun-2023 23:21 | CHEMISTRY | W-E8321-MS | Pyraclostrobin |  | 0.0020 | U | 0.0020 | 0.0080 | ug/L | Refer to the Lab Analysis Report for an explanation of QC Codes. | W-SURF-SLT | 24.7 C | 49100 umhos/cm |  | 7.87 | 6.34 mg/L | 3.0 m | P430834 | 2415036 | ICE | EPA 8321B
RQ-2023-05-29-01 | Fort Matanzas | GTMFMNUT | gtmfmnut1.1 | 05-Jun-2023 10:15 | 07-Jun-2023 23:21 | CHEMISTRY | W-E8321-MS | Primidone |  | 0.0040 | U | 0.0040 | 0.016 | ug/L | Refer to the Lab Analysis Report for an explanation of QC Codes. | W-SURF-SLT | 24.7 C | 49100 umhos/cm |  | 7.87 | 6.34 mg/L | 3.0 m | P430834 | 2415036 | ICE | EPA 8321B
RQ-2023-05-29-01 | Fort Matanzas | GTMFMNUT | gtmfmnut1.1 | 05-Jun-2023 10:15 | 07-Jun-2023 23:21 | CHEMISTRY | W-E8321-MS | Naproxen |  | 0.0080 | UJ | 0.0080 | 0.032 | ug/L | Refer to the Lab Analysis Report for an explanation of QC Codes. | W-SURF-SLT | 24.7 C | 49100 umhos/cm |  | 7.87 | 6.34 mg/L | 3.0 m | P430834 | 2415036 | ICE | EPA 8321B
RQ-2023-05-29-01 | Fort Matanzas | GTMFMNUT | gtmfmnut1.1 | 05-Jun-2023 10:15 | 07-Jun-2023 23:21 | CHEMISTRY | W-E8321-MS | MCPP |  | 0.0020 | U | 0.0020 | 0.0080 | ug/L | Refer to the Lab Analysis Report for an explanation of QC Codes. | W-SURF-SLT | 24.7 C | 49100 umhos/cm |  | 7.87 | 6.34 mg/L | 3.0 m | P430834 | 2415036 | ICE | EPA 8321B
RQ-2023-05-29-01 | Fort Matanzas | GTMFMNUT | gtmfmnut1.1 | 05-Jun-2023 10:15 | 07-Jun-2023 23:21 | CHEMISTRY | W-E8321-MS | Mandestrobin |  | 0.0020 | U | 0.0020 | 0.0080 | ug/L | Refer to the Lab Analysis Report for an explanation of QC Codes. | W-SURF-SLT | 24.7 C | 49100 umhos/cm |  | 7.87 | 6.34 mg/L | 3.0 m | P430834 | 2415036 | ICE | EPA 8321B
RQ-2023-05-29-01 | Fort Matanzas | GTMFMNUT | gtmfmnut1.1 | 05-Jun-2023 10:15 | 07-Jun-2023 23:21 | CHEMISTRY | W-E8321-MS | Linuron |  | 0.0040 | U | 0.0040 | 0.016 | ug/L | Refer to the Lab Analysis Report for an explanation of QC Codes. | W-SURF-SLT | 24.7 C | 49100 umhos/cm |  | 7.87 | 6.34 mg/L | 3.0 m | P430834 | 2415036 | ICE | EPA 8321B
RQ-2023-05-29-01 | Fort Matanzas | GTMFMNUT | gtmfmnut1.1 | 05-Jun-2023 10:15 | 07-Jun-2023 23:21 | CHEMISTRY | W-E8321-MS | Imidacloprid |  | 0.0020 | U | 0.0020 | 0.0080 | ug/L | Refer to the Lab Analysis Report for an explanation of QC Codes. | W-SURF-SLT | 24.7 C | 49100 umhos/cm |  | 7.87 | 6.34 mg/L | 3.0 m | P430834 | 2415036 | ICE | EPA 8321B
RQ-2023-05-29-01 | Fort Matanzas | GTMFMNUT | gtmfmnut1.1 | 05-Jun-2023 10:15 | 07-Jun-2023 23:21 | CHEMISTRY | W-E8321-MS | Imazapyr |  | 0.0052 | I | 0.0040 | 0.016 | ug/L | Refer to the Lab Analysis Report for an explanation of QC Codes. | W-SURF-SLT | 24.7 C | 49100 umhos/cm |  | 7.87 | 6.34 mg/L | 3.0 m | P430834 | 2415036 | ICE | EPA 8321B
RQ-2023-05-29-01 | Fort Matanzas | GTMFMNUT | gtmfmnut1.1 | 05-Jun-2023 10:15 | 07-Jun-2023 23:21 | CHEMISTRY | W-E8321-MS | Ibuprofen |  | 0.080 | U | 0.080 | 0.32 | ug/L | Refer to the Lab Analysis Report for an explanation of QC Codes. | W-SURF-SLT | 24.7 C | 49100 umhos/cm |  | 7.87 | 6.34 mg/L | 3.0 m | P430834 | 2415036 | ICE | EPA 8321B
RQ-2023-05-29-01 | Fort Matanzas | GTMFMNUT | gtmfmnut1.1 | 05-Jun-2023 10:15 | 07-Jun-2023 23:21 | CHEMISTRY | W-E8321-MS | Hydrocodone |  | 0.0020 | U | 0.0020 | 0.0080 | ug/L | Refer to the Lab Analysis Report for an explanation of QC Codes. | W-SURF-SLT | 24.7 C | 49100 umhos/cm |  | 7.87 | 6.34 mg/L | 3.0 m | P430834 | 2415036 | ICE | EPA 8321B
RQ-2023-05-29-01 | Fort Matanzas | GTMFMNUT | gtmfmnut1.1 | 05-Jun-2023 10:15 | 07-Jun-2023 23:21 | CHEMISTRY | W-E8321-MS | Fluridone |  | 8.0E-04 | U | 8.0E-04 | 0.0032 | ug/L | Refer to the Lab Analysis Report for an explanation of QC Codes. | W-SURF-SLT | 24.7 C | 49100 umhos/cm |  | 7.87 | 6.34 mg/L | 3.0 m | P430834 | 2415036 | ICE | EPA 8321B
RQ-2023-05-29-01 | Fort Matanzas | GTMFMNUT | gtmfmnut1.1 | 05-Jun-2023 10:15 | 07-Jun-2023 23:21 | CHEMISTRY | W-E8321-MS | Fenuron |  | 0.032 | U | 0.032 | 0.13 | ug/L | Refer to the Lab Analysis Report for an explanation of QC Codes. | W-SURF-SLT | 24.7 C | 49100 umhos/cm |  | 7.87 | 6.34 mg/L | 3.0 m | P430834 | 2415036 | ICE | EPA 8321B
RQ-2023-05-29-01 | Fort Matanzas | GTMFMNUT | gtmfmnut1.1 | 05-Jun-2023 10:15 | 07-Jun-2023 23:21 | CHEMISTRY | W-E8321-MS | Diuron |  | 0.0020 | U | 0.0020 | 0.0080 | ug/L | Refer to the Lab Analysis Report for an explanation of QC Codes. | W-SURF-SLT | 24.7 C | 49100 umhos/cm |  | 7.87 | 6.34 mg/L | 3.0 m | P430834 | 2415036 | ICE | EPA 8321B
RQ-2023-05-29-01 | Fort Matanzas | GTMFMNUT | gtmfmnut1.1 | 05-Jun-2023 10:15 | 07-Jun-2023 23:21 | CHEMISTRY | W-E8321-MS | Dinotefuran |  | 0.0020 | U | 0.0020 | 0.0080 | ug/L | Refer to the Lab Analysis Report for an explanation of QC Codes. | W-SURF-SLT | 24.7 C | 49100 umhos/cm |  | 7.87 | 6.34 mg/L | 3.0 m | P430834 | 2415036 | ICE | EPA 8321B
RQ-2023-05-29-01 | Fort Matanzas | GTMFMNUT | gtmfmnut1.1 | 05-Jun-2023 10:15 | 07-Jun-2023 23:21 | CHEMISTRY | W-E8321-MS | Clothianidin |  | 0.0020 | U | 0.0020 | 0.0080 | ug/L | Refer to the Lab Analysis Report for an explanation of QC Codes. | W-SURF-SLT | 24.7 C | 49100 umhos/cm |  | 7.87 | 6.34 mg/L | 3.0 m | P430834 | 2415036 | ICE | EPA 8321B
RQ-2023-05-29-01 | Fort Matanzas | GTMFMNUT | gtmfmnut1.1 | 05-Jun-2023 10:15 | 07-Jun-2023 23:21 | CHEMISTRY | W-E8321-MS | Carbamazepine |  | 8.0E-04 | U | 8.0E-04 | 0.0032 | ug/L | Refer to the Lab Analysis Report for an explanation of QC Codes. | W-SURF-SLT | 24.7 C | 49100 umhos/cm |  | 7.87 | 6.34 mg/L | 3.0 m | P430834 | 2415036 | ICE | EPA 8321B
RQ-2023-05-29-01 | Fort Matanzas | GTMFMNUT | gtmfmnut1.1 | 05-Jun-2023 10:15 | 07-Jun-2023 23:21 | CHEMISTRY | W-E8321-MS | Benzovindiflupyr |  | 0.0020 | U | 0.0020 | 0.0080 | ug/L | Refer to the Lab Analysis Report for an explanation of QC Codes. | W-SURF-SLT | 24.7 C | 49100 umhos/cm |  | 7.87 | 6.34 mg/L | 3.0 m | P430834 | 2415036 | ICE | EPA 8321B
RQ-2023-05-29-01 | Fort Matanzas | GTMFMNUT | gtmfmnut1.1 | 05-Jun-2023 10:15 | 07-Jun-2023 23:21 | CHEMISTRY | W-E8321-MS | Bentazon |  | 0.0013 | I | 8.0E-04 | 0.0032 | ug/L | Refer to the Lab Analysis Report for an explanation of QC Codes. | W-SURF-SLT | 24.7 C | 49100 umhos/cm |  | 7.87 | 6.34 mg/L | 3.0 m | P430834 | 2415036 | ICE | EPA 8321B
RQ-2023-05-29-01 | Fort Matanzas | GTMFMNUT | gtmfmnut1.1 | 05-Jun-2023 10:15 | 07-Jun-2023 23:21 | CHEMISTRY | W-E8321-MS | Afidopyropen |  | 0.0020 | U | 0.0020 | 0.0080 | ug/L | Refer to the Lab Analysis Report for an explanation of QC Codes. | W-SURF-SLT | 24.7 C | 49100 umhos/cm |  | 7.87 | 6.34 mg/L | 3.0 m | P430834 | 2415036 | ICE | EPA 8321B
RQ-2023-05-29-01 | Fort Matanzas | GTMFMNUT | gtmfmnut1.1 | 05-Jun-2023 10:15 | 07-Jun-2023 23:21 | CHEMISTRY | W-E8321-MS | Acetamiprid |  | 0.0020 | U | 0.0020 | 0.0080 | ug/L | Refer to the Lab Analysis Report for an explanation of QC Codes. | W-SURF-SLT | 24.7 C | 49100 umhos/cm |  | 7.87 | 6.34 mg/L | 3.0 m | P430834 | 2415036 | ICE | EPA 8321B
RQ-2023-05-29-01 | Fort Matanzas | GTMFMNUT | gtmfmnut1.1 | 05-Jun-2023 10:15 | 07-Jun-2023 23:21 | CHEMISTRY | W-E8321-MS | Acetaminophen |  | 0.0080 | U | 0.0080 | 0.032 | ug/L | Refer to the Lab Analysis Report for an explanation of QC Codes. | W-SURF-SLT | 24.7 C | 49100 umhos/cm |  | 7.87 | 6.34 mg/L | 3.0 m | P430834 | 2415036 | ICE | EPA 8321B
RQ-2023-05-29-01 | Fort Matanzas | GTMFMNUT | gtmfmnut1.1 | 05-Jun-2023 10:15 | 07-Jun-2023 23:21 | CHEMISTRY | W-E8321-MS | 2,4,5-T | 39740 | 0.0040 | U | 0.0040 | 0.016 | ug/L | Refer to the Lab Analysis Report for an explanation of QC Codes. | W-SURF-SLT | 24.7 C | 49100 umhos/cm |  | 7.87 | 6.34 mg/L | 3.0 m | P430834 | 2415036 | ICE | EPA 8321B
RQ-2023-05-29-01 | Fort Matanzas | GTMFMNUT | gtmfmnut1.1 | 05-Jun-2023 10:15 | 07-Jun-2023 23:21 | CHEMISTRY | W-E8321-MS | 2,4-D | 39730 | 0.0020 | U | 0.0020 | 0.0080 | ug/L | Refer to the Lab Analysis Report for an explanation of QC Codes. | W-SURF-SLT | 24.7 C | 49100 umhos/cm |  | 7.87 | 6.34 mg/L | 3.0 m | P430834 | 2415036 | ICE | EPA 8321B
RQ-2023-05-29-01 | Fort Matanzas | GTMFMNUT | gtmfmnut1.1 | 05-Jun-2023 10:15 | 07-Jun-2023 14:48 | BIOLOGY | ENT-24-QT | Enterococci-Quanti-Tray | 31649 | 10.0 | UQ | 10 | 10 | MPN/100 mL |  | W-SURF-SLT | 24.7 C | 49100 umhos/cm |  | 7.87 | 6.34 mg/L | 3.0 m | P431064 | 2414990 | ICE | Enterolert/QT
RQ-2023-05-29-01 | Fort Matanzas | GTMFMNUT | gtmfmnut1.1 | 05-Jun-2023 10:15 | 07-Jun-2023 14:09 | CHEMISTRY | W-NH3-F | Ammonia-N | 00608 | 0.023 |  | 0.0020 | 0.0050 | mg N/L | The result was confirmed on 06/12/2023. | W-SURF-SLT | 24.7 C | 49100 umhos/cm |  | 7.87 | 6.34 mg/L | 3.0 m | P430927 | 2415008 | FILTER-H2SO4-ICE | EPA 350.1 Rev. 2.0
RQ-2023-05-29-01 | Fort Matanzas | GTMFMNUT | gtmfmnut1.1 | 05-Jun-2023 10:15 | 07-Jun-2023 13:28 | BIOLOGY | FCOLI-MF | Fecal Coliforms-Membrane Filter | 31616 | 4 | BQ | 4 | 4 | cfu/100 mL | Laboratory duplicate result is 3 B. Precision data for this duplicate is unavailable due to the colony count falling outside of method acceptable range. | W-SURF-SLT | 24.7 C | 49100 umhos/cm |  | 7.87 | 6.34 mg/L | 3.0 m | P431108 | 2414982 | ICE | SM 9222 D
RQ-2023-05-29-01 | Fort Matanzas | GTMFMNUT | gtmfmnut1.1 | 05-Jun-2023 10:15 | 07-Jun-2023 12:32 | CHEMISTRY | W-E8321-DI | Glyphosate |  | 10 | U | 10 | 40 | ug/L | Some MDLs are elevated due to required dilution of sample matrix. | W-SURF-SLT | 24.7 C | 49100 umhos/cm |  | 7.87 | 6.34 mg/L | 3.0 m | P430842 | 2415036 | ICE | EPA 8321B
RQ-2023-05-29-01 | Fort Matanzas | GTMFMNUT | gtmfmnut1.1 | 05-Jun-2023 10:15 | 07-Jun-2023 12:32 | CHEMISTRY | W-E8321-DI | Glufosinate |  | 10 | U | 10 | 40 | ug/L | Some MDLs are elevated due to required dilution of sample matrix. | W-SURF-SLT | 24.7 C | 49100 umhos/cm |  | 7.87 | 6.34 mg/L | 3.0 m | P430842 | 2415036 | ICE | EPA 8321B
RQ-2023-05-29-01 | Fort Matanzas | GTMFMNUT | gtmfmnut1.1 | 05-Jun-2023 10:15 | 07-Jun-2023 12:32 | CHEMISTRY | W-E8321-DI | AMPA |  | 10 | U | 10 | 40 | ug/L | Some MDLs are elevated due to required dilution of sample matrix. | W-SURF-SLT | 24.7 C | 49100 umhos/cm |  | 7.87 | 6.34 mg/L | 3.0 m | P430842 | 2415036 | ICE | EPA 8321B
RQ-2023-05-29-01 | Fort Matanzas | GTMFMNUT | gtmfmnut1.1 | 05-Jun-2023 10:15 | 07-Jun-2023 09:16 | CHEMISTRY | W-E8321-DI | Endothall |  | 0.25 | U | 0.25 | 1.0 | ug/L | Some MDLs are elevated due to required dilution of sample matrix. | W-SURF-SLT | 24.7 C | 49100 umhos/cm |  | 7.87 | 6.34 mg/L | 3.0 m | P430842 | 2415036 | ICE | EPA 8321B
RQ-2023-05-29-01 | Fort Matanzas | GTMFMNUT | gtmfmnut1.1 | 05-Jun-2023 10:15 | 06-Jun-2023 23:05 | CHEMISTRY | W-E8321-DI | Sucralose |  | 0.12 |  | 0.010 | 0.040 | ug/L | Some MDLs are elevated due to required dilution of sample matrix. | W-SURF-SLT | 24.7 C | 49100 umhos/cm |  | 7.87 | 6.34 mg/L | 3.0 m | P430842 | 2415036 | ICE | EPA 8321B
RQ-2023-05-29-01 | Fort Matanzas | GTMFMNUT | gtmfmnut1.1 | 05-Jun-2023 10:15 | 06-Jun-2023 23:05 | CHEMISTRY | W-E8321-DI | Acesulfame K |  | 0.10 | U | 0.10 | 0.40 | ug/L | Some MDLs are elevated due to required dilution of sample matrix. | W-SURF-SLT | 24.7 C | 49100 umhos/cm |  | 7.87 | 6.34 mg/L | 3.0 m | P430842 | 2415036 | ICE | EPA 8321B
RQ-2023-05-29-01 | Fort Matanzas | GTMFMNUT | gtmfmnut1.1 | 05-Jun-2023 10:15 | 06-Jun-2023 15:59 | CHEMISTRY | W-COLOR | Color (true) | 00080 | 2.5 | U | 2.5 | 6.0 | PCU |  | W-SURF-SLT | 24.7 C | 49100 umhos/cm |  | 7.87 | 6.34 mg/L | 3.0 m | P430877 | 2415000 | ICE | DEP SOP: NU-094-1
RQ-2023-05-29-01 | Fort Matanzas | GTMFMNUT | gtmfmnut1.1 | 05-Jun-2023 10:15 | 06-Jun-2023 15:36 | CHEMISTRY | W-PO4-F | O-Phosphate-P | 00671 | 0.006 | I | 0.0040 | 0.010 | mg P/L |  | W-SURF-SLT | 24.7 C | 49100 umhos/cm |  | 7.87 | 6.34 mg/L | 3.0 m | P430866 | 2415016 | FILTER-ICE | EPA 365.1 Rev. 2.0
RQ-2023-05-29-01 | Field Blank |  | Field Blank | 05-Jun-2023 13:21 | 14-Jun-2023 16:01 | CHEMISTRY | W-TKN | Kjeldahl Nitrogen | 00625 | 0.080 | U | 0.080 | 0.20 | mg N/L |  | W-FIELD-BK | [6 empty] | P431118 | 2415034 | ICE And H2SO4 | EPA 351.2 Rev. 2.0
RQ-2023-05-29-01 | Field Blank |  | Field Blank | 05-Jun-2023 13:21 | 13-Jun-2023 11:29 | CHEMISTRY | W-S-A-TP-F | Total-P | 00666 | 0.002 | U | 0.0020 | 0.0050 | mg P/L |  | W-FIELD-BK | [6 empty] | P431050 | 2415032 | FILTER-H2SO4-ICE | EPA 365.1 Rev. 2.0
RQ-2023-05-29-01 | Field Blank |  | Field Blank | 05-Jun-2023 13:21 | 12-Jun-2023 15:49 | CHEMISTRY | W-NH3-F | Ammonia-N | 00608 | 0.006 |  | 0.0020 | 0.0050 | mg N/L | The result was confirmed on 06/13/2023. | W-FIELD-BK | [6 empty] | P431158 | 2415032 | FILTER-H2SO4-ICE | EPA 350.1 Rev. 2.0
RQ-2023-05-29-01 | Field Blank |  | Field Blank | 05-Jun-2023 13:21 | 12-Jun-2023 14:40 | BIOLOGY | CHLSUITE-W | Phaeophytin-a | 32218 | 1.0 | U | 1.0 | 3.2 | ug/L | Precision data is not available for at least one component due to the small amount of analyte in the QC sample. Refer to QA report for available precision data. | W-FIELD-BK | [6 empty] | P431257 | 2414981 | ICE | SM 10150 B
RQ-2023-05-29-01 | Field Blank |  | Field Blank | 05-Jun-2023 13:21 | 12-Jun-2023 14:40 | BIOLOGY | CHLSUITE-W | Chlorophyll-a, Uncorrected | 32210 | 0.70 | U | 0.70 | 2.1 | ug/L | Precision data is not available for at least one component due to the small amount of analyte in the QC sample. Refer to QA report for available precision data. | W-FIELD-BK | [6 empty] | P431257 | 2414981 | ICE | SM 10150 B
RQ-2023-05-29-01 | Field Blank |  | Field Blank | 05-Jun-2023 13:21 | 12-Jun-2023 14:40 | BIOLOGY | CHLSUITE-W | Chlorophyll-a, Corrected | 32211 | 0.96 | U | 0.96 | 2.9 | ug/L | Precision data is not available for at least one component due to the small amount of analyte in the QC sample. Refer to QA report for available precision data. | W-FIELD-BK | [6 empty] | P431257 | 2414981 | ICE | SM 10150 B
RQ-2023-05-29-01 | Field Blank |  | Field Blank | 05-Jun-2023 13:21 | 12-Jun-2023 10:20 | CHEMISTRY | W-NO2NO3-F | NO2NO3-N | 00631 | 0.004 | U | 0.0040 | 0.010 | mg N/L |  | W-FIELD-BK | [6 empty] | P431132 | 2415032 | FILTER-H2SO4-ICE | EPA 353.2 Rev. 2.0
RQ-2023-05-29-01 | Field Blank |  | Field Blank | 05-Jun-2023 13:21 | 09-Jun-2023 14:30 | CHEMISTRY | W-S-A-TP | Total-P | 00665 | 0.002 | U | 0.0020 | 0.0050 | mg P/L |  | W-FIELD-BK | [6 empty] | P431000 | 2415034 | ICE And H2SO4 | EPA 365.1 Rev. 2.0
RQ-2023-05-29-01 | Field Blank |  | Field Blank | 05-Jun-2023 13:21 | 08-Jun-2023 15:07 | CHEMISTRY | W-TSS | TSS | 00530 | 2 | U | 2.0 | 10 | mg/L | Batch relative percent difference is unavailable because of low analyte concentration in the QC sample. | W-FIELD-BK | [6 empty] | P431091 | 2415035 | ICE | SM 2540 D-2015
RQ-2023-05-29-01 | Field Blank |  | Field Blank | 05-Jun-2023 13:21 | 07-Jun-2023 14:48 | BIOLOGY | ENT-24-QT | Enterococci-Quanti-Tray | 31649 | 1.0 | UQ | 1.0 | 1.0 | MPN/100 mL |  | W-FIELD-BK | [6 empty] | P431064 | 2414998 | ICE | Enterolert/QT
RQ-2023-05-29-01 | Field Blank |  | Field Blank | 05-Jun-2023 13:21 | 07-Jun-2023 13:28 | BIOLOGY | FCOLI-MF | Fecal Coliforms-Membrane Filter | 31616 | 1 | UQ | 1 | 1 | cfu/100 mL | Precision data for QC sample is unavailable due to the colony count falling outside of method acceptable range. | W-FIELD-BK | [6 empty] | P431108 | 2414999 | ICE | SM 9222 D
RQ-2023-05-29-01 | Field Blank |  | Field Blank | 05-Jun-2023 13:21 | 06-Jun-2023 15:25 | CHEMISTRY | W-PO4-F | O-Phosphate-P | 00671 | 0.004 | U | 0.0040 | 0.010 | mg P/L |  | W-FIELD-BK | [6 empty] | P430865 | 2415033 | FILTER-ICE | EPA 365.1 Rev. 2.0